## Basics
M266 EXCEL 6-SIGMA QUALITY TOOLS Part-3
John Andrew P.E.
DESIGN OF EXPERIMENTS
BASIC STATISTICS REVIEW
Calculate the full factorial number of test runs:
Input
|  | Factor levels, L = | 2
|  | Number of factors, N = | 6
Calculate
|  | Number of full factor test runs, R = | LN
|  | = | 64
| Description | Factor | Units | Low Level | High Level
| Polysulfide | X1 | index | 6 | 7
| Time | X2 | minutes | 24 | 36
| Temperature | X3 | deg C | 120 | 140
|  |  | Factors |  | Response
| Run | X1 | X2 | X3 | Y
| 1 | − | − | − | 7.412
| 2 | + | − | − | 9.159
| 3 | − | + | − | 10.395
| 4 | + | + | − | 12.144
| 5 | − | − | + | 10.103
| 6 | + | − | + | 11.85
| 7 | − | + | + | 13.088
| 8 | + | + | + | 14.834
|  | +X1 | +X2 | +X3
|  | 7 | 36 | 140
Process Control Factors
World class product quality must be met before sales can begin.
The factors that affect: quality, output volume, and cost of many production processes can be adjusted cost effectively. Three important control factors: Time, Temperature, and Pressure determine the outcome or response of many chemical production processes.
"Full Factorial Design" includes all possible combinations of the 3 control factors: X1, X2, and X3 each at 2 levels High and Low. Eight test runs would be required to evaluate all combinations of the process factors. 23 = 8.
The number of test runs increases geometrically as the factors increase:
6 factors at 2 levels would take 26 = 64 runs
10 factors at 2 levels would take 210 = 1024 runs
"Fractional Factorial Design" attempts to reduce the number of test runs.
Design of Experiments, DOE is a systematic method for testing process control factors. Fractional DOE methods can be used to reduce the number of test runs required to determine the optimum values of the control factors.
Three Factor Example
Three factors that affect fabric strength are: Polysulfide index, Time, and Temperature. Each of these factors were tested at two levels, low and high.
The results of this experiment show that the three most important factors determining fabric strength are the Polysulfide index, Time, and Temperature. The expected effect of the three factors on the fabric strength is summarized in the cube-plot below.
Full Factor Test Runs
The standard order of the full factor test runs for the three variables are listed below. The outcomes from all combinations of low levels ( − ) and high levels
( + ) are shown in the table below.
Basic Ideas in Statistics
Industrial statistical analysis may be divided into two divisions:
1. Correlation research measures process variables such as: temperature, pressure, flow rate, voltage, current, viscosity, part dimensions, etc., and makes a determination as to the influence of each variable on the others without influencing any of the variables.
Note: Correlation is not always cause.
2. Experimentation research measures the same process variables in industrial processes while adjusting variables to improve product: quality, quantity, cost, etc.
Independent variables: X1, X2, X3, .... Xn, are chosen adjustable factors:
Dependant variables Y1, Y2, Y3, .... Yn. are functions of and influenced by the adjustable factors.
Two possible inter-related influences between independent Xn and dependant Yn variables are: a. Outcome-1, Y1 = f ( X1, X2, X3 )
b. Outcome-2, Y2 = f ( X2, X3, X4, X5, X6 )
HYPOTHESIS TEST EXAMPLE
Source A has been supplying chemical XA to a chemical processing company and the production output mean, MuXA has been 155 lbs/hr and the standard deviation sigma, σ is 5 lb/hr.
A decision will be made whether or not to purchase chemical XA from alternate source B. Source B claims that production output will be increased using their version of chemical XA which is named XB.
The alternative hypothesis Ha also called the research hypothesis is the purpose of this research. Ha states that the mean production output, MuXB will be greater than 155 lbs/hr using chemical XB supplied by source B. The alternative hypothesis in this case, stated mathematically is:
Ha: MuXB > MuXA.
In general, the null hypothesis, Ho states, "No difference". If Ho is true, the mean production output, MuXB will be equal to or less than 155 lbs/hr using chemical XB supplied by source B. The null hypothesis is:
Ho: MuXB =< MuXA
For the null hypothesis to be true the groups of process values must come from the same population.
The Upper Specification Limit is, USL = 165 = +2 Sigma's
The Lower Specification Limit is, LSL = 145 = −2 Sigma's, see below.
The total probability P (area ) under the normal distribution curve above is 1.000. The normal probability distribution function is:
f( Z ) = e^−[( Z-Mu )^2 / ( 2*Sigma^2 ) / ( 2*π*Sigma )]
Mean value, Mu = (USL + LSL) / 2 = 155 lbs/hr
Significance level alpha, α = P(XB < 145 or XB > 165)
Total Population Z-score, Z is equal to the number of standard deviations, σ above the mean value Mu. Given that this is a 5 Sigma operation:
Z = ( USL - Mu ) / σ
= (165 - 155) / 5
= 2.00
Excel's statistical function, NORMSDIST( Z ) is used in Parts 1 and 2 of this course to calculate α for the whole population. α / 2 is the area under each tail of the normal distribution curve. Given a Z-score of 2.00, α / 2 = 1- NORMSDIST( Z ) = 0.0228, and significance, α = 2 x 0.0228 = 0.0456 or 4.56%.
Conclusion: Only 4.56% of the time MuXB will exceed MuXA and source B is not significantly different from XA and will be rejected.
p-value is a measure of the reliability of a result. The lower the value, the more believable it is. For example a p-value of 0.05 indicates that the relation measured between variables is correct; 1.00 - 0.05 = 0.95 or 95% of the time.
The p-value is defined as the smallest level of significance at which the null hypothesis (no change) would be rejected. A p-value of 0.05 ( 1 / 20 ) is generally considered to be an acceptable error level. The p-value for the production rate of XB above is p = α = 0.0456 meaning no change from production rate of XA:
Optimum Strength
All low / high combinations of the 3 interacting factor values: Polysulfide index X1, Time X2, and Temperature X3 are shown in the, "Cube Plot Summary" above.
The optimum combination of factor values that produce the highest fabric strength Y = 14.834 are: +X1 = 7, +X2 = 36, and +X3 = 140.
Cube Plot Layout
The cube plot layout illustrated above is typical of 2-level, 3-factor process variable experiment summaries.
Design of Experiments, DOE
Design of Experiments, DOE is a systematic method for testing process control factors. Fractional DOE methods can be used to reduce the number of test runs required to determine the optimum values of the control factors.
Ronald Fisher in 1935 laid the foundation of experimental design in his book, "The Design of Experiments". He pointed out that factorial designs with two or more factors were more efficient than testing one factor at a time. Experiments with two or more factors allows the measurement of the effect of each factor on the process response and the interaction between factors with the least number of test runs.
Fractional Factorial Design
As stated above, the number of test runs increases geometrically as the factors increase:
8 factors at 2 levels would take 28 = 256 runs
Fractional factorial design are methods for reducing the number of test runs by at least half.
This is the end of this worksheet.
< Type your values here.
< Excel calculation
Statistical Model
From Wikipedia, the free encyclopedia
Implementation
For more than two factors, a 2k factorial experiment can be recursively designed from a 2k-1 factorial experiment by replicating the 2k-1 experiment, assigning the first replicate to the first (or low) level of the new factor, and the second replicate to the second (or high) level.
Replication
Where measurement is made of a phenomenon that is subject to variation it is important to carry out repeat measurements, so that the variability associated with the phenomenon can be estimated.
This framework can be generalized to, e.g., designing three replicates for three level factors, etc.
A factorial experiment allows for estimation of experimental error in two ways. The experiment can be replicated, or the scarcity-of-effects principle can often be exploited.
Replication is more common for small experiments and is a very reliable way of assessing experimental error.
When the number of factors is large (typically more than about 5 factors, but this does vary by application), replication of the design can become operationally difficult.
In these cases, it is common to only run a single replicate of the design, and to assume that factor interactions of more than a certain order (say, between three or more factors) are negligible.
Under this assumption, estimates of such high order interactions are estimates of an exact zero, thus really an estimate of experimental error.
When there are many factors, many experimental runs will be necessary, even without replication.
For example, experimenting with 10 factors at two levels each produces 210=1024 combinations.
At some point this becomes infeasible due to high cost or insufficient resources. In this case, fractional factorial designs may be used.
As with any statistical experiment, the experimental runs in a factorial experiment should be randomized to reduce the impact that bias could have on the experimental results.
In practice, this can be a large operational challenge.
Factorial experiments can be used when there are more than two levels of each factor.
However, the number of experimental runs required for three-level (or more) factorial designs will be considerably greater than for their two-level counterparts.
Factorial designs are therefore less attractive if a researcher wishes to consider more than two levels.
Analysis
Main article: Yates Analysis
From Wikipedia, the free encyclopedia
A factorial experiment can be analyzed using ANOVA or regression analysis.
It is relatively easy to estimate the main effect for a factor.
To compute the main effect of a factor "A", subtract the average response of all experimental runs for which A was at its low (or first) level from the average response of all experimental runs for which A was at its high (or second) level.
Other useful exploratory analysis tools for factorial experiments include main effects plots, interaction plots, and a normal probability plot of the estimated effects.
When the factors are continuous, two-level factorial designs assume that the effects are linear.
If a quadratic effect is expected for a factor, a more complicated experiment should be used, such as a central composite design.
Optimization of factors that could have quadratic effects is the primary goal of response surface methodology.
DOE can be used to find answers in situations such as "what is the main contributing factor to a problem?", "how well does the system/process perform in the presence of noise?", "what is the best configuration of factor values to minimize variation in a response?" etc.
Taguchi Methods
Taguchi Methods are statistical methods for improving the quality of manufactured items and include: Loss Functions, Off-line Quality Control, and Innovations in the Design of Experiments.
Taguchi applied the pioneering work of R. A. Fisher in improving farming to modern industrial and chemical processes. He demonstrated the importance of reducing variations in manufacturing processes.
He compared the small variations called noise to process variations.
Taguchi DOE Strategy
The Taguchi, Design of Experiments strategy has three stages:
1. System design,
2. Control parameter design, and
3. Tolerance design.
His major contribution was that the exact choice of process control values required is under-specified by the performance requirements of a system and on focusing on reducing and controlling variation in the few critical dimensions of the finished product.
DOE. Related Links
1. http://home.ubalt.edu/ntsbarsh/Business-stat/otherapplets/ANOVA2Rep.htm
2. www.ststgraphics.com
3. www. ltcconline.net
4. www.ruf.rice.edu/~lane/stat_sim/index.html
5. http://wwwstage.valpo.edu/other/dabook/ch13/c13-1.htm
This is the end of this worksheet
Spread Sheet Method: new Excel version
1. Type in values for the Input Data.
2. Excel will make the Calculations.
Excel's GOAL SEEK
Excel's, "Goal Seek" adjusts one Input value to cause a Calculated formula cell to equal a given value.
When using Excel's Goal Seek, unprotect the spread sheet by selecting: Drop down menu: Home > Format > Unprotect Sheet > OK
When Excel's Goal Seek is not needed, restore protection with:
Drop down menu: Home > Format > Protect Sheet > OK
Spread Sheet Method: Excel-97 2003 - old version
1. Type in values for the Input Data.
2. Excel will make the Calculations.
Excel's GOAL SEEK
Excel's, "Goal Seek" adjusts one Input value to cause a Calculated formula cell to equal a given value.
When using Excel's Goal Seek, unprotect the spread sheet by selecting: Drop down menu: Tools > Protection > Unprotect Sheet > OK
When Excel's Goal Seek is not needed, restore protection with:
Drop down menu: Tools > Protection > Protect Sheet > OK

## ANOVA Examples
EXCEL 6-SIGMA QUALITY TOOLS Part-3
John Andrew P.E.
ANOVA EXAMPLES
Heat Exchanger (Watts)
|  | Flow (gpm) | B1 | B2 | B3 | Row Mean
|  | A1 | Y11 | Y21 | Y31 | ΣA1
|  | A2 | Y12 | Y22 | Y32 | ΣA2
|  | A3 | Y13 | Y23 | Y33 | ΣA3
|  | Column Mean | ΣB1 | ΣB2 | ΣB3
Heat Exchanger (Watts)
|  | Flow (gpm) | B1 | B2 | B3 | Row Mean
|  | A1 | 11 | 21 | 17 | 16.3333
|  | A2 | 15 | 26 | 21 | 20.6667
|  | A3 | 8 | 17 | 15 | 13.3333
|  | Column Mean | 11.3333 | 21.3333 | 17.6667
Heat Exchanger (Watts)
|  |  | MuB1 | MuB2 | MuB3
|  | Temperature | 11.33 | 21.33 | 17.67
[6 empty] | Flow (gpm) | Temp (C)
[6 empty] | MuA1 | 16.33
[6 empty] | MuA2 | 20.67
[6 empty] | MuA3 | 13.33
Chemical Temperature ( C )
|  | Flow | B1 | B2 | B3
|  | A1 | 11 | 21 | 17
|  | A2 | 15 | 26 | 21
|  | A3 | 8 | 17 | 15
Chemical Temperature ( C )
|  | Flow | B1 | B2 | B3
|  | A1 | 11 | 21 | 17
|  | A2 | 15 | 26 | 21
|  | A3 | 14 | 17 | 15
|  |  | j=1 | j=2 | j=3
|  | Yijk | B1 | B2 | B3
|  |  | Y111 | Y121 | Y131 | k=1
|  | A1 > | Y112 | Y122 | Y132 | k=2
|  | i=1 | Y113 | Y123 | Y133 | k=3
|  |  | Y114 | Y124 | Y134 | k=4
MuYij >
|  |  | Y211 | Y221 | Y231 | k=1
|  | A2 > | Y212 | Y222 | Y232 | k=2
|  | i=2 | Y213 | Y223 | Y233 | k=3
|  |  | Y214 | Y224 | Y234 | k=4
MuYij >
Σ Yij >
| Overtype response values for your problem in the shaded cells below. | [6 empty] | Original data values
|  |  | 90 C | 92 C | 94 C |  |  |  | 90 C | 92 C | 94 C
|  | Input | B1 | B2 | B3 |  |  | Input | B1 | B2 | B3
|  | Chemical | 5 | 8 | 11 |  |  | Chemical | 5 | 8 | 11
|  | Factor | 4 | 8 | 11 | < m = 4 replications at |  | Factor | 4 | 8 | 11 | < m = 4 replications at
|  | A1 | 8 | 10 | 13 | each of c = 3 columns. |  | A1 | 8 | 10 | 13 | each of c = 3 columns.
|  |  | 3 | 10 | 7 |  |  |  | 3 | 10 | 7
|  | MuYij > | 5 | 9 | 10.5 |  |  | MuYij > | 5 | 9 | 10.5
|  | Chemical | 7 | 14 | 13 |  |  | Chemical | 7 | 14 | 13
|  | Factor | 5 | 14 | 12 | < m = 4 replications at |  | Factor | 5 | 14 | 12 | < m = 4 replications at
|  | A2 | 6 | 15 | 12 | each of c = 3 columns. |  | A2 | 6 | 15 | 12 | each of c = 3 columns.
|  |  | 2 | 10 | 11 |  |  |  | 2 | 10 | 11
|  | MuYij > | 5 | 13.25 | 12 |  |  | MuYij > | 5 | 13.25 | 12
| j=1 | Calculate | j=2 | Calculate | j=3 | Calculate
| B1 | (B1 - Mu)2 | B2 | (B2-Mu)2 | B3 | (B3 - Mu)2
| 5 | 0 | 8 | 1 | 11 | 0.25 | Σ Y1jk
A1 > | 4 | 1 | 8 | 1 | 11 | 0.25 | 8.1667
i=1 | 8 | 9 | 10 | 1 | 13 | 6.25 | k=1 to 4
| 3 | 4 | 10 | 1 | 7 | 12.25
MuYij > | 5 | 14 | 9 | 4 | 10.5 | 19
| 7 | 4 | 14 | 0.5625 | 13 | 1 | Σ Y2jk
A2 > | 5 | 0 | 14 | 0.5625 | 12 | 0 | 10.0833
i=2 | 6 | 1 | 15 | 3.0625 | 12 | 0 | k=1 to 4
| 2 | 9 | 10 | 10.5625 | 11 | 1
MuYij > | 5 | 14 | 13.25 | 14.75 | 12 | 2 | 18.25
Σ Yij > | 40 |  | 89 |  | 90
MuYj > | 5 |  | 11.125 |  | 11.25
Overtype values for your problem above in the Input cells below.
Input
|  | Number of rows, r = | 2
|  | Number of columns, c = | 3
|  | Number of replications, m = | 4
Calculate
|  | Total number of responses, n = | r * c * m
|  | = | 24
| Error or Within Sum of Squares |  |  |  | A1 & A2 Sum of Squares
| ESS = | ΣiΣJΣK (YiJK - Mu)2 |  |  | MuA1 = | ΣA1 / (c * m)
| = | 67.75 |  |  | = | 8.1667
| dferror = | (m - 1) * r * c |  |  | MuA2 = | ΣA2 / (c * m)
| = | 18 |  |  | = | 10.0833
| MSerror = | ESS / dferror |  |  | Mucols = | Σ (B1 + B2 + B3) / (c * m * r)
| = | 3.7639 |  |  | = | 9.125
[5 empty] | SSA = | m * c * Σi (Mucol - Murows)2
| B1, B2, & B3 Sum of Squares |  |  |  | = | 22.0417
| B1Mu = | ΣB1 / (m * r) |  |  | dfrows = | r - 1
| = | 5 |  |  | = | 1
| B2Mu = | ΣB2 / (m * r) |  |  | MSA = | SSA / dfrows
| = | 11.125 |  |  |  | 22.0417
| B3Mu = | ΣB3 / (m * r)
| = | 11.25
| Mucols = | Σ (B1 + B2 + B3) / (c * m * r)
| = | 9.125
| SSB = | m * r * Σi (MuYj - Mucols)2
204.25
| dfcols = | c - 1
| = | 2
| MSB = | SSB / dfcols
102.125
Interaction Sum of Squares
|  | SSA = | m * ΣiΣJ(MuYiJ - MuYi - MuYj + Mucols)2
|  | SSA1 = | 9.2917
|  | SSA2 = | 9.2917
|  | SSAB = | SSA1 + SSA2
|  | = | 18.5833
|  | dfinteraction = | (r - 1)*(c - 1)
2
|  | MSAB = | SSAB / dfineraction
9.2917
| Source | df1 | df2 | SS | MS=SS / df | F Statistic | P
| A | r - 1 | n - r*c | SSA | MSA | FA=MSA/MSE | FDIST( F, df1, df2 )
| B | c - 1 | n - r*c | SSB | MSB | FB=MSB/MSE | FDIST( F, df1, df2 )
| Interaction | (r-1)*(c-1) | n - r*c | SSAB | MSAB | FAB=MSAB/MSE | FDIST( F, df1, df2 )
Within > | Error | n - r*c |  | SSE | MSE
| Total | n - 1
| Source | df1 | df2 | SS | MS=SS / df | F Statistic | P
| A | 1 | 18 | 22.0417 | 22.0417 | 5.8561 | 0.026326
| B | 2 | 18 | 204.25 | 102.125 | 27.1328 | 3.6903e-06
| Interaction | 2 | 18 | 18.5833 | 9.2917 | 2.4686 | 0.11287
Within > | Error | 18 |  | 67.75 | 3.7639
| Total | 23
|  | B1 | B2 | B3
| MuA1 > | 5 | 9 | 10.5 | < Series 1
| MuA2 > | 5 | 13.25 | 12 | < Series 2
Analysis of Variance ANOVA
Analysis of Variance, ANOVA compares the effect of several sets of control variables on one or more response variables. It looks at the spread of each set of values. One-way ANOVA evaluates the difference between the means of each set, and the overall mean response value. The probability is calculated of the variations in mean values, Mu being large enough not to be ascribable to chance.
Response Variable Y
The temperature of a chemical will be changed when passing through a heat exchanger. One temperature control variable X1 is the electrical power supplied to the heat exchanger, measured in Watts. Another control variable is the chemical flow rate, X2 measured in gallons per minute. One response variable Y1 is the temperature of the fluid at a point some distance down stream from the heat exchanger discharge. Another response variable, Y2 is the viscosity of the chemical measured at another point down stream from the heat exchanger.
Null Hypothesis
The null hypothesis or Ho test is: No difference in the response means Mu.
Ho: Mu1 = Mu2 = .... = Muk
Mun = mean value of one group of response variables.
1. One-way ANOVA is used to test the effect of groups of data values on one response variable. ANOVA compares differences in the mean values and spread of two or more independent groups of data. See, "Excel 6-Sigma Quality Tools Part-2" by the author.
2. Two-way ANOVA is used to test the effect of groups of data values on two or more control variables with and without interaction, see examples below. The mean values and spread of two or more independent groups of response data are compared.
2-Way ANOVA Example
The fluid temperatures, Y (C deg). that were measured when steady-state conditions were obtained for 3 heat exchanger power settings or factors: A1=10, A2=20, and A3=30 kW and 3 flow rates or levels: B1=50,B2=60, and B3=70 gpm. The test combinations were: 10W & 50 gpm, 10W & 60 gpm ...... 30W & 70gpm. The total number of test run experiments were: 3 x 3 = 9.
Each of combination of factor, Ai and level, Bj caused a specific process fluid temperature, Yij.
Heat Exchanger Watts Main Effects Plot
The three Heat Exchanger means and corresponding chemical temperatures are plotted above in a, "Main Effects" graph.
Flow GPM Main Effects Plot
The three Flow means and corresponding chemical temperatures are plotted above in a, "Main Effects" graph.
Flow GPM Interaction Plots
The three Flow means: 1, 2, and 3 and corresponding chemical temperatures are plotted above in an, "Interaction" graph.
Interaction Example
The highlighted response has changed in the table above, 14 deg C was 11 deg C due to a reduction in flow rate A3. When the Interaction line segments are not parallel, there is interaction between the control variables: A1, A2, A3 and B1, B2, B3 as shown in the graph below.
The effect of the factors when presented in combination is greater than the sum of their separate effects.
Flow A3 combined with Watts B1 does not result in minimum temperature in the graph above.
The interaction uncertainty between Watts and Flow should always be measured by the, "Sum of Squares Method" described below.
Sum of Squares Method
A and B are two process control factors that influence response variable Y.
r is the number of rows of factor A.
c is the number of columns or levels B.
Each factor A is combined with each level B to form a total of rc treatments.
m is the number of sample value replications. See below.
n = mab .... the total number of sample values.
Two Way ANOVA Table
The: sum of squares A, sum of squares B, sum of squares AB, sum of squares Error, mean squares A, mean squares B, mean squares AB, mean squares Error, degrees of freedom df, and treatment statistics F for a factorial design are summarized in a two-way ANOVA table below.
Factors Ai, Levels Bj, and Responses, Yijk.
Factors Ai are in r rows.
Levels Bj are in c columns.
There are two Factors: Ai where i = 1, and 2.
There are three Levels: Bj where j = 1, 2, and 3.
Each experiment replication is in row: k = 1, 2, 3, or 4.
MuYij is the mean value of response values SUM(Yij)
The maximum F distribution acceptable probability P level is usually set at 0.05 or 5% for the null hypothesis to be accepted. For increased process control accuracy the P level may be set at 1% or 0.1%.
Interaction Example continued
Series 1 = Flow A1 (blue)
Series 2 = Flow A2 (magenta)
Series 3 = Flow A3 (yellow)
Here the factors and levels, when presented separately are having the same effects as in Scenario 1 above, but now they are also interacting.
Conclusions:
1. The F distribution interaction probability P = 0.1129 = 11.29% which is more than 5% therefore the null hypothesis is rejected.
2. The plot below indicates some interaction between factors AN and levels BN.
Data values for the table above are inserted into the table below.
ANOVA Table Layout
A typical three factor (A1, A2, & A3) by three level (B1, B2, & B3) ANOVA table layout is shown above. Specific test run values are inserted into the table below.
Series 1 = Flow A1 (blue)
Series 2 = Flow A2 (magenta)
Series 3 = Flow A3 (yellow)
The combination: Heat Exchanger Watts B3 (yellow) and Flow A1 results in the lowest chemical temperature, 8.00 degrees C.
When the Interaction line segments are approximately parallel, there is no interaction between the control variables.
This is the end of this worksheet.

## ANOVA Problems
EXCEL 6-SIGMA QUALITY TOOLS Part-3
John Andrew P.E.
ANOVA PROBLEMS
Problem-1 original data set
|  |  | Level-1 | Level-2 | Level-3 |  |  |  | Level-1 | Level-2 | Level-3
|  | Input | B1 | B2 | B3 |  |  | Input | B1 | B2 | B3
|  | Factor | 4 | 7 | 10 |  |  | Factor | 4 | 7 | 10
|  | A1 | 5 | 9 | 12 | < m = 2 replications at |  | A1 | 5 | 9 | 12
|  | Factor | 6 | 13 | 12 | each of c = 3 columns. |  | Factor | 6 | 13 | 12
|  | A2 | 6 | 15 | 13 |  |  | A2 | 6 | 15 | 13
| j=1 | Calculate | j=2 | Calculate | j=3 | Calculate
| B1 | (B1 - Mu)2 | B2 | (B2-Mu)2 | B3 | (B3 - Mu)2
X | 4 | 0.25 | 7 | 1 | 10 | 1 | Σ Y1jk
A1 > | 5 | 0.25 | 9 | 1 | 12 | 1 | 7.8333
MuYij > | 4.5 | 0.5 | 8 | 2 | 11 | 2
X | 6 | 2.25 | 13 | 1 | 12 | 0.25 | Σ Y2jk
A2 > | 6 | 2.25 | 15 | 1 | 13 | 0.25 | 10.8333
MuYij > | 6 | 4.5 | 14 | 2 | 12.5 | 0.5 | 18.6667
Σ Yij > | 21 |  | 44 |  | 47
MuYj > | 5.25 |  | 11 |  | 11.75
Input
|  | Number of Factors, r = | 2 | < rows
|  | Number of Levels, c = | 3 | < columns
|  | Number of replications, m = | 2
Calculate
|  | Total number of responses, n = | r * c * m
12
Error or Within Sum of Squares
|  | ESS = | ΣiΣJΣK (YiJK - Mu)2
|  | = | 11.5
|  | dferror = | (m - 1) * r * c
|  | = | 6
|  | MSerror = | ESS / dferror
|  | = | 1.9167
Factors A1 & A2 Sum of Squares |  |  |  |  | Levels B1, B2, & B3 Sum of Squares
| MuA1 = | ΣA1 / (c * m) |  |  | B1Mu = | ΣB1 / (m * r)
| = | 7.8333 |  |  | = | 5.25
| MuA2 = | ΣA2 / (c * m) |  |  | B2Mu = | ΣB2 / (m * r)
| = | 10.8333 |  |  | = | 11
| Mucols = | Σ (B1 + B2 + B3) / (c * m * r) |  |  | B3Mu = | ΣB3 / (m * r)
| = | 9.3333 |  |  | = | 11.75
| SSA = | m * c * Σi (Mucol - Murows)2 |  |  | Mucols = | Σ (B1 + B2 + B3) / (c * m * r)
| = | 27 |  |  | = | 9.3333
| dfrows = | r - 1 |  |  | SSB = | m * r * Σi (MuYj - Mucols)2
| = | 1 |  |  |  | 101.1667
| MSA = | SSA / dfrows |  |  | dfcols = | c - 1
|  | 27 |  |  | = | 2
[5 empty] | MSB = | SSB / dfcols
50.5833
Interaction Sum of Squares
|  |  | SSA = | m * ΣiΣJ(MuYiJ - MuYi - MuYj + Mucols)2
|  |  | SSA1 = | 6.75
|  |  | SSA2 = | 6.75
|  |  | SSAB = | SSA1 + SSA2
|  |  | = | 13.5
|  |  | dfinteraction = | (r - 1)*(c - 1)
2
|  |  | MSAB = | SSAB / dfinteraction
6.75
| Source | df1 | df2 | SS | MS=SS / df | F Statistic | P
| A | r - 1 | n - r*c | SSA | MSA | FA=MSA/MSE | FDIST( F, df1, df2 )
| B | c - 1 | n - r*c | SSB | MSB | FB=MSB/MSE | FDIST( F, df1, df2 )
| Interaction | (r-1)*(c-1) | n - r*c | SSAB | MSAB | FAB=MSAB/MSE | FDIST( F, df1, df2 )
Within > | Error | n - r*c |  | SSE | MSE
| Total | n - 1
| Source | df1 | df2 | SS | MS=SS / df | F Statistic | P
| Factor A | 1 | 6 | 27 | 27 | 14.087 | 0.0094733
| Level B | 2 | 6 | 101.1667 | 50.5833 | 26.3913 | 0.0010634
| Interaction | 2 | 6 | 13.5 | 6.75 | 3.5217 | 0.097336
Within > | Error | 6 |  | 11.5 | 1.9167
| Total | 11
|  |  | B1 | B2 | B3
|  | MuA1 > | 4.5 | 8 | 11 | < Series 1
|  | MuA2 > | 6 | 14 | 12.5 | < Series 2
|  | Problem-2 data set | [5 empty] | Problem-2 original data set
|  |  | Level-1 | Level-2 | Level-3 |  |  |  | Level-1 | Level-2 | Level-3
|  | Input | B1 | B2 | B3 |  |  | Input | B1 | B2 | B3
|  | Factor | 10 | 20 | 16 |  |  | Factor | 10 | 20 | 16
|  | A1 | 12 | 22 | 18 | < m = 2 replications at |  | A1 | 12 | 22 | 18
|  | Factor | 14 | 25 | 20 | each of c = 3 columns. |  | Factor | 14 | 25 | 20
|  | A2 | 16 | 27 | 22 |  |  | A2 | 16 | 27 | 22
|  | Factor | 8 | 18 | 14 |  |  | Factor | 8 | 18 | 14
|  | A3 | 8 | 16 | 16 |  |  | A3 | 8 | 16 | 16
| j=1 | Calculate | j=2 | Calculate | j=3 | Calculate
| B1 | (B1 - Mu)2 | B2 | (B2-Mu)2 | B3 | (B3 - Mu)2
X | 10 | 1 | 20 | 1 | 16 | 1 | Σ Y1jk
A1 > | 12 | 1 | 22 | 1 | 18 | 1 | 16.3333
MuYij > | 11 | 2 | 21 | 2 | 17 | 2
X | 14 | 1 | 25 | 1 | 20 | 1 | Σ Y2jk
A2 > | 16 | 1 | 27 | 1 | 22 | 1 | 20.6667
MuYij > | 15 | 2 | 26 | 2 | 21 | 2 | 37
X | 8 | 0 | 18 | 1 | 14 | 1 | Σ Y2jk
A3 > | 8 | 0 | 16 | 1 | 16 | 1 | 13.3333
MuYij > | 8 | 0 | 17 | 2 | 15 | 2 | 34
Σ Yij > | 68 |  | 128 |  | 106
MuYj > | 11.3333 |  | 21.3333 |  | 17.6667
Input
|  | Number of Factors, r = | 3 | < rows
|  | Number of Levels, c = | 3 | < columns
|  | Number of replications, m = | 2
Calculate
|  | Total number of responses, n = | r * c * m
18
Error or Within Sum of Squares |  |  |  | Factors A1, A2, & A3 Sum of Squares
| ESS = | ΣiΣJΣK (YiJK - Mu)2 |  |  | MuA1 = | ΣA1 / (c * m)
| = | 16 |  |  | = | 16.3333
| dferror = | (m - 1) * r * c |  |  | MuA2 = | ΣA2 / (c * m)
| = | 9 |  |  | = | 20.6667
| MSerror = | ESS / dferror |  |  | MuA2 = | ΣA2 / (c * m)
| = | 1.7778 |  |  | = | 13.3333
[5 empty] | Mucols = | Σ (B1 + B2 + B3) / (c * m * r)
[5 empty] | = | 16.7778
[5 empty] | SSA = | m * c * Σi (Mucol - Murows)2
[5 empty] | = | 163.1111
[5 empty] | dfrows = | r - 1
[5 empty] | = | 2
[5 empty] | MSA = | SSA / dfrows
81.5556
Levels B1, B2, & B3 Sum of Squares |  |  |  |  | Interaction Sum of Squares
| B1Mu = | ΣB1 / (m * r) |  |  | SSA = | m * ΣiΣJ(MuYiJ - MuYi - MuYj + Mucols)2
| = | 11.3333 |  |  | SSA1 = | 0.14815
| B2Mu = | ΣB2 / (m * r) |  |  | SSA2 = | 1.9259
| = | 21.3333 |  |  | SSA2 = | 2.8148
| B3Mu = | ΣB3 / (m * r) |  |  | SSAB = | SSA1 + SSA2 + SSA3
| = | 17.6667 |  |  | = | 4.8889
| Mucols = | Σ (B1 + B2 + B3) / (c * m * r) |  |  | dfinteraction = | (r - 1)*(c - 1)
| = | 16.7778 |  |  |  | 4
| SSB = | m * r * Σi (MuYj - Mucols)2 |  |  | MSAB = | SSAB / dfinteraction
|  | 307.1111 |  |  |  | 1.2222
| dfcols = | c - 1
| = | 2
| MSB = | SSB / dfcols
153.5556
| Source | df1 | df2 | SS | MS=SS / df | F Statistic | P
| Factor A | r - 1 | n - r*c | SSA | MSA | FA=MSA/MSE | FDIST( F, df1, df2 )
| Level B | c - 1 | n - r*c | SSB | MSB | FB=MSB/MSE | FDIST( F, df1, df2 )
| Interaction | (r-1)*(c-1) | n - r*c | SSAB | MSAB | FAB=MSAB/MSE | FDIST( F, df1, df2 )
Within > | Error | n - r*c |  | SSE | MSE
| Total | n - 1
| Source | df1 | df2 | SS | MS=SS / df | F Statistic | P
| Factor A | 2 | 9 | 163.1111 | 81.5556 | 45.875 | 1.9032e-05
| Level B | 2 | 9 | 307.1111 | 153.5556 | 86.375 | 1.338e-06
| Interaction | 4 | 9 | 4.8889 | 1.2222 | 0.6875 | 0.61852
Within > | Error | 9 |  | 16 | 1.7778
| Total | 17 |  | 491.1111
Problem-3 data set
|  |  | Level-1 | Level-2 | Level-3
|  |  | B1 | B2 | B3
|  | MuA1 > | 11 | 21 | 17 | < Series 1
|  | MuA2 > | 15 | 26 | 21 | < Series 2
|  | MuA3 > | 8 | 17 | 15 | < Series 3
Problem-3 original data set
|  |  | Level-1 | Level-2 | Level-3 |  |  |  | Level-1 | Level-2 | Level-3
|  | Input | B1 | B2 | B3 |  |  | Input | B1 | B2 | B3
|  | Chemical | 3 | 6 | 9 |  |  | Chemical | 4 | 7 | 10
|  | Factor | 6 | 10 | 13 | < m = 4 replications at |  | Factor | 5 | 9 | 12
|  | A1 | 5 | 9 | 11 | each of c = 3 columns. |  | A1 | 6 | 8 | 11
|  |  | 6 | 11 | 10 |  |  |  | 5 | 12 | 9
|  | MuYij > | 5 | 9 | 10.75 |  |  | MuYij > | 5 | 9 | 10.5
|  | Chemical | 5 | 10 | 11 |  |  | Chemical | 6 | 13 | 12
|  | Factor | 7 | 15 | 13 | < m = 4 replications at |  | Factor | 6 | 15 | 13
|  | A2 | 3 | 12 | 11 | each of c = 3 columns. |  | A2 | 4 | 12 | 10
|  |  | 4 | 12 | 13 |  |  |  | 4 | 12 | 13
|  | MuYij > | 4.75 | 12.25 | 12 |  |  | MuYij > | 5 | 13 | 12
| j=1 | Calculate | j=2 | Calculate | j=3 | Calculate
| B1 | (B1 - Mu)2 | B2 | (B2-Mu)2 | B3 | (B3 - Mu)2
| 3 | 2.25 | 6 | 4 | 9 | 4 | Σ Y1jk
A1 > | 6 | 2.25 | 10 | 4 | 13 | 4 | 8.25
i=1 | 5 | 0.25 | 9 | 1 | 11 | 0 | k=1 to 4
| 6 | 2.25 | 11 | 9 | 10 | 1
MuYij > | 5 | 7 | 9 | 18 | 10.75 | 9
| 5 | 1 | 10 | 16 | 11 | 2.25 | Σ Y2jk
A2 > | 7 | 1 | 15 | 1 | 13 | 0.25 | 9.6667
i=2 | 3 | 9 | 12 | 4 | 11 | 2.25 | k=1 to 4
| 4 | 4 | 12 | 4 | 13 | 0.25
MuYij > | 4.75 | 15 | 12.25 | 25 | 12 | 5 | 17.9167
Σ Yij > | 39 |  | 85 |  | 91
MuYj > | 4.875 |  | 10.625 |  | 11.375
|  |  | Input |  |  | Calculate
|  | Number of Factors, r = | 2 | < rows |  | n = | r * c * m
|  | Number of Levels, c = | 3 | < columns |  | = | 24
|  | Number of replications, m = | 4
|  |  | Calculate |  |  | Calculate
| Error or Within Sum of Squares |  |  |  | Factors A1 & A2 Sum of Squares
|  | ESS = | ΣiΣJΣK (YiJK - Mu)2 |  | MuA1 = | ΣA1 / (c * m)
|  | = | 79 |  | = | 8.25
|  | dferror = | (m - 1) * r * c |  | MuA2 = | ΣA2 / (c * m)
|  | = | 18 |  | = | 9.6667
|  | MSerror = | ESS / dferror |  | Mucols = | Σ (B1 + B2 + B3) / (c * m * r)
|  | = | 4.3889 |  | = | 8.9583
|  | Calculate |  |  | SSA = | m * c * Σi (Mucol - Murows)2
Levels B1, B2, & B3 Sum of Squares |  |  |  |  | = | 12.0417
| B1Mu = | ΣB1 / (m * r) |  |  | dfrows = | r - 1
| = | 4.875 |  |  | = | 1
| B2Mu = | ΣB2 / (m * r) |  |  | MSA = | SSA / dfrows
| = | 10.625 |  |  |  | 12.0417
| B3Mu = | ΣB3 / (m * r)
| = | 11.375
| Mucols = | Σ (B1 + B2 + B3) / (c * m * r)
| = | 8.9583
| SSB = | m * r * Σi (MuYj - Mucols)2
202.3333
| dfcols = | c - 1
| = | 2
| MSB = | SSB / dfcols
101.1667
Interaction Sum of Squares
|  | SSA = | m * ΣiΣJ(MuYiJ - MuYi - MuYj + Mucols)2
|  | SSA1 = | 6.1667
|  | SSA2 = | 4.2292
|  | SSAB = | SSA1 + SSA2
|  | = | 10.3958
|  | dfinteraction = | (r - 1)*(c - 1)
2
|  | MSAB = | SSAB / dfinteraction
5.1979
| Source | df1 | df2 | SS | MS=SS / df | F Statistic | P
| Factor A | r - 1 | n - r*c | SSA | MSA | FA=MSA/MSE | FDIST( F, df1, df2 )
| Level B | c - 1 | n - r*c | SSB | MSB | FB=MSB/MSE | FDIST( F, df1, df2 )
| Interaction | (r-1)*(c-1) | n - r*c | SSAB | MSAB | FAB=MSAB/MSE | FDIST( F, df1, df2 )
Within > | Error | n - r*c |  | SSE | MSE
| Total | n - 1
| Source | df1 | df2 | SS | MS=SS / df | F Statistic | P
| Factor A | 1 | 18 | 12.0417 | 12.0417 | 2.7437 | 0.11497
| Level B | 2 | 18 | 202.3333 | 101.1667 | 23.0506 | 1.0856e-05
| Interaction | 2 | 18 | 10.3958 | 5.1979 | 1.1843 | 0.32869
Within > | Error | 18 |  | 79 | 4.3889
| Total | 23
|  |  | B1 | B2 | B3
|  | MuA1 > | 5 | 9 | 10.75 | < Series 1
|  | MuA2 > | 4.75 | 12.25 | 12 | < Series 2
Method
Type over the response values in the yellow area of the table above with your problem response values.
You must enter all 24 values. That is 2 replications for both factors A1 and A2 in each of the 3 levels: B1, B2, and B3.
Conclusions:
1. The original Problem-1 F distribution interaction probability P = 0.0973 = 9.73% which is more than 5% therefore the null hypothesis is rejected.
2. The Problem-1plot below indicates some interaction between factors AN and levels BN.
Data values for the Input table above are inserted into the table below by Excel.
Conclusions:
1. The F distribution probabilities P are less than 5% therefore the null hypothesis is rejected.
2. The plot below indicates some interaction between factors AN and levels BN.
Randomization
Many other factors may change between production test runs.
A randomization scheme of the: r * c = 2 x 3 = 6 treatments were used to obtain response values Yij with the two factors A and three levels B. Test runs were conducted at random days and times of the day and night.
Data values for the table above are inserted into the table below.
Conclusions:
1. If an F distribution probability P is less than 5% the null hypothesis is rejected.
2. The original Problem-2 data values give probabilities: A = 0.0000, B = 0.0000, and Interaction = 0.6185 or 61.85% which is greater than 5% therefore the null hypothesis Ho is no interaction.
3. The plot below compares the effects of factors AN and levels BN on the response variable Y.
Data values for the table above are inserted into the table below.
This is the end of this worksheet.
ANOVA Problem-1
A1 and A2 are two chemicals or other factors. B1, B2, and B3 are levels of pressure or other process control levels that influence the flow rate Y (gpm) or other response variable recorded in the shaded cells, 4.00 … 13.00.
Use the ANOVA table below to determine the effects of two factors A and three levels B with two replications on the response variable Y given the table below. Type the data values for your problem into the shaded cells below. A copy of the Problem-1 original data set is provided right.
ANOVA Problem-2
Use the ANOVA table above to determine the effects of three factors A and three levels B with two replications on the response variable Y given the table below. Type the data values for your problem into the shaded cells below. A copy of the Problem-1 original data set is provided right.
ANOVA Problem-3
Use the ANOVA table above to determine the effects of two factors A and three levels B with four replications on the response variable Y given the table below. Type the data values for your problem into the shaded cells below. A copy of the Problem-1 original data set is provided right.

## Experiments
EXCEL 6-SIGMA QUALITY TOOLS Part-3
John Andrew P.E.
QUALITY EXPERIMENTS
| X1, rpm | TOL, mm
| 600 | 0.034
| 700 | 0.013
| 800 | 0.01
| 900 | 0.012
| 1000 | 0.024
| 1100 | 0.044
| 1200 | 0.054
| X2,mm/sec | TOL, mm
| 100 | 0.021
| 200 | 0.012
| 300 | 0.01
| 400 | 0.013
| 500 | 0.015
| 600 | 0.025
| 700 | 0.04
| X3, mm | TOL, mm
| 2 | 0.031
| 3 | 0.014
| 4 | 0.01
| 5 | 0.013
| 6 | 0.024
| 7 | 0.036
| 8 | 0.064
RUN | X3 > | 2 | 2 | 2 | 2 | 2 | 2 | 2
1 | X2 > | 100 | 200 | 300 | 400 | 500 | 600 | 700
| X3 > | 3 | 3 | 3 | 3 | 3 | 3 | 3
2 | X2 > | 100 | 200 | 300 | 400 | 500 | 600 | 700
3 | X3 > | 4 | 4 | 4 | 4 | 4 | 4 | 4
| X2 > | 100 | 200 | 300 | 400 | 500 | 600 | 700
| X1 | A | B | C | D | E | F | G
1 | 600 | 0.11485 | 0.066863 | 0.034 | 0.066863 | 0.11485 | 0.17706 | 0.25032
2 | 700 | 0.062076 | 0.030985 | 0.013 | 0.030985 | 0.062076 | 0.10823 | 0.16884
3 | 800 | 0.052481 | 0.025119 | 0.01 | 0.025119 | 0.052481 | 0.094624 | 0.15164
4 | 900 | 0.058976 | 0.029063 | 0.012 | 0.029063 | 0.058976 | 0.10388 | 0.16339
5 | 1000 | 0.091904 | 0.050602 | 0.024 | 0.050602 | 0.091904 | 0.14814 | 0.21704
6 | 1100 | 0.11485 | 0.066863 | 0.034 | 0.066863 | 0.11485 | 0.17706 | 0.25032
7 | 1200 | 0.13546 | 0.082179 | 0.044 | 0.082179 | 0.13546 | 0.20204 | 0.2782
4 | X3 > | 5 | 5 | 5 | 5 | 5 | 5 | 5
| X2 > | 100 | 200 | 300 | 400 | 500 | 600 | 700
5 | X3 > | 6 | 6 | 6 | 6 | 6 | 6 | 6
| X2 > | 100 | 200 | 300 | 400 | 500 | 600 | 700
6 | X3 > | 7 | 7 | 7 | 7 | 7 | 7 | 7
| X2 > | 100 | 200 | 300 | 400 | 500 | 600 | 700
7 | X3 > | 8 | 8 | 8 | 8 | 8 | 8 | 8
| X2 > | 100 | 200 | 300 | 400 | 500 | 600 | 700
| X3 > | 4 | 4 | 4 | 4 | 4 | 4 | 4
| X1 > | 600 | 700 | 800 | 900 | 1000 | 1100 | 1200
| X2 | A | B | C | D | E | F | G
1 | 100 | 0.061348 | 0.037487 | 0.021 | 0.037487 | 0.061348 | 0.093247 | 0.1331
2 | 200 | 0.040946 | 0.023297 | 0.012 | 0.023297 | 0.040946 | 0.066127 | 0.099385
3 | 300 | 0.035892 | 0.019953 | 0.01 | 0.019953 | 0.035892 | 0.059122 | 0.090362
4 | 400 | 0.043383 | 0.024937 | 0.013 | 0.024937 | 0.043383 | 0.069459 | 0.10363
5 | 500 | 0.048109 | 0.028163 | 0.015 | 0.028163 | 0.048109 | 0.075839 | 0.11166
6 | 600 | 0.069584 | 0.043476 | 0.025 | 0.043476 | 0.069584 | 0.10379 | 0.14579
7 | 700 | 0.097721 | 0.064826 | 0.04 | 0.064826 | 0.097721 | 0.13851 | 0.18632
| X2 > | 300 | 300 | 300 | 300 | 300 | 300 | 300
| X1 > | 600 | 700 | 800 | 900 | 1000 | 1100 | 1200
| X3 | A | B | C | D | E | F | G
1 | 2 | 0.05998 | 0.043876 | 0.031 | 0.043876 | 0.05998 | 0.07947 | 0.10237
2 | 3 | 0.031504 | 0.021454 | 0.014 | 0.021454 | 0.031504 | 0.044517 | 0.060768
3 | 4 | 0.023988 | 0.015849 | 0.01 | 0.015849 | 0.023988 | 0.034834 | 0.04873
4 | 5 | 0.029668 | 0.02007 | 0.013 | 0.02007 | 0.029668 | 0.042176 | 0.057884
5 | 6 | 0.04875 | 0.034849 | 0.024 | 0.034849 | 0.04875 | 0.065944 | 0.086548
6 | 7 | 0.067703 | 0.050196 | 0.036 | 0.050196 | 0.067703 | 0.088623 | 0.11292
7 | 8 | 0.1079 | 0.084248 | 0.064 | 0.084248 | 0.1079 | 0.1348 | 0.16472
RUN-1B
Min | X1, rpm | TOL, mm
X2=100 | 600 | 0.12
X3=2.00 | 900 | 0.09
| 1200 | 0.14
RUN-2B
Mean | X1, rpm | TOL, mm
X2=400 | 600 | 0.034
X3=5.00 | 900 | 0.012
| 1200 | 0.054
RUN-3B
Max | X1, rpm | TOL, mm
X2=700 | 600 | 0.12
X3=8.00 | 900 | 0.084
| 1200 | 0.18
3 minimums: X1min, X2min, & X3min
Min | RUN 4B | TOL, mm
X1 =850 | 1B | 0.09
X2=400 | 2B | 0.012
X3=4.00 | 3B | 0.084
|  | RUN-1B | RUN-2B | RUN-3B
| RUN 4B | TOL, mm | TOL, mm | TOL, mm
| 1B | 0.12 | 0.034 | 0.12
| 2B | 0.09 | 0.012 | 0.084
| 3B | 0.14 | 0.054 | 0.18
Design of Experiments ( DOE )
DOE refers to procedures for adjusting industrial process control parameters called factors through a range of levels in a systematic way so as to obtain optimum outcomes called response variables in the least number of experimental test runs.
Temperature, pressure, and flow rate are typical industrial process factors. So are chemical combinations, part dimensions, and process machinery vendors.
"Noise Parameters" are disturbances in a process that cannot be controlled at a reasonable cost.
All industrial processes are subject to small and sometimes large noise parameter variations.
Mass Production Example
In a mass production manufacturing system one end of a shaft is turned within a range of diameters D between; 25.01 and 25.03 millimeters. The internal diameters of mating bearings are; 25.00 to 25.02 millimeters.
2. Chip thickness, X3 and cut depth X2 affect the chip removal process. Quality is reduced if long stringy chips tangle between shaft and tool.
3. Temperature increase due to tool / part friction may affect the dimensions of the finished part.
Allowable Variations in Dimensions
In order to function properly the variations in shaft diameter must be restricted to between: hole diameter and 0.02 mm larger than hole size for an interference fit.
The bearings come from an outside source. The bearing vendor has promised to hold this 0 to +0.02 mm tolerance on internal diameter.
A. Part Matching
Some leading manufacturing companies match shafts to bearings. Shafts in the range; 25.01 to 25.02 mm are matched with bearings in
the range; 25.00 to 25.01 mm. Larger shafts in the range; 25.03 mm are matched with bearings in the range; 25.01 to 25.02 mm.
B. Process Quality Improvement
A range of key quality control parameters are identified as a first step to improving the quality of any manufacturing operation.
Key Quality Control Parameters: X1, X2, and X3
X1 = Shaft turning speed range is; 600 to 1200 rpm.
X2 = Feed range is; 100 to 700 mm / sec.
X3 = Depth of cut range is; 2.00 to 8.00 mm.
Experiment-1 Turning Speed VS Tolerance
Seven turning speeds X1 between; 600 and 1200 (rpm) were tested with the shaft in the lathe chuck and the resulting variations in shaft diameter tolerance (TOL) were measured and plotted above. Feed X2 and Depth of cut X3 were held constant at:
X2 = 500 (mm/sec)
X3 = 4.00 (mm)
Click on the, "Math Tools" tab below to see how graphs are plotted.
Experiment-2 Feed Speed VS Tolerance
Seven feed speeds X2 between; 100 and 700 (mm/sec) were tested with the shaft in the lathe chuck and the resulting variations in shaft diameter (tolerance) were measured and plotted above. Turning speed X1 and Depth of cut X3 were held constant at:
X1 = 850 (rpm)
X3 = 4.00 (mm)
Experiment-3 Depth of Cut VS Tolerance
Seven depths of cut X3 between; 1.00 and 8.00 (mm) were tested with the shaft in the lathe chuck and the resulting variations in shaft diameter (tolerance) were measured and plotted above. Turning speed X1 and Feed speed X2 were held constant at:
X1 = 800 (rpm)
X2 = 300 (mm/sec)
Excel Graph Tool
The Excel "Chart" tool was used to plot the above graphs and obtain equations to the best fit curve through the data ranges. See the, "Math Tools" tab below for more information about Excel graphs.
Maximum Shaft Quality
The results from the above three experimental test runs indicated that maximum shaft quality will be obtained when the values of the three critical control factors are:
X1 = 850 (rpm)
X2 = 300 (mm/sec)
X3 = 4.00 (mm)
Critical Test Run
The test run that produced the minimum tolerance, 0.010 mm occurred when X2 was set at 300 mm/sec and X3 at 4.00 mm, when X1 was tested in the range of 600 to 1200 rpm.
This was not known until all three variables: X1, X2, and X3 were tested experimentally through all 7 combinations of: Shaft turning speed X1, Cutting tool feed rate X2, and Depth of cut X3.
SHAFT QUALITY
Metal is removed from the shaft surface by cutting tool action in the turning operation illustrated above. Several factors reduce the quality of the shaft:
1. The tool must overcome the friction of the chip and the shear strength of the part material. Cutting tool wear and vibration due to metal chip removal reduces accuracy.
All combinations of these data ranges needed to be tested experimentally to determine the optimum Xn values:
X1 = Shaft turning speed range is; 600 to 1200 rpm.
X2 = Feed range is; 100 to 700 mm / sec.
X3 = Depth of cut range is; 2.00 to 8.00 mm.
Full Number of Test Runs
In the example above there are, N = 3 different factors; X1, X2 and X3, each tested at, L = 7 levels the full number of test runs are:
Full number of test runs, T = LN = 73 = 343.
Run 3 below has, 7 x 7 = 49 test runs
The possible number of test runs are, 7 x 49 = 343.
The best depth of Cut ( X3 ) test runs is shown highlighted below:
The lowest dimensional tolerance TOL and turning speed X1 are highlighted above.
The lowest dimensional tolerance TOL and feed speed X2 are highlighted above.
The lowest dimensional tolerance TOL and cut depth X3 are highlighted above.
Response Surface Plot
The plot above is a graph of the process response due to the three control factors; X1, X2, and X3 each tested at 7 levels. A 3-dimensional graph of Run-3 has been plotted above using Excel's "Chart Wizard". Click on the, "Math Tools" tab below for a full explanation.
1. The mouse pointer selected the data range from: 0.115 to 0.278.
2. The Chart Wizard icon in the tool bar at the top of your computer display was selected.
3. "Surface" > Finish, completes the graph.
The best cutting tool Feed ( X2 ) test run is highlighted below:
The best turning speed ( X1 ) test run is highlighted below:
Three Point Method: Min, Mean, & Max
Test the minimum, mean, and maximum values of X1 while fixing X2 and X3 at one of the three levels: minimum, mean, and maximum. This will reduce the number of test runs from 343 to 9.
Full number of test runs = LN = 73 = 343.
Number of 3-Point test runs = L x N = 9.
See Run-1B, Run-2B, and Run-3B below.
X1 = 600, 900, 1200 rpm
X2 = 100, 400, 700 mm/sec < Min, Mean, & Max
X3 = 2.00, 5.00, 8.00 mm
Run 1B plotted above:
Step-1 Set X2 = 100 and X3 = 2.00, (minimum values).
Step-2 Test and measure tolerance when X1 is set at: minimum (600), center (900), and maximum (1200) values.
Step-3 Plot the best fit curve through the three points, see above graph.
Step-4 Note that the minimum tolerance ( 0.090 ) occurs at X1 = 850.
Combining Runs
The minimum, center, and maximum point of Runs-1B, 2B, and 3B are plotted right.
Run 2B plotted above:
Step-1 Set X2 = 400 and X3 = 5.00, (mean values).
Step-2 Test and measure tolerance when X1 is set at: minimum (400), mean (900), and maximum (1400) values.
Step-3 Plot the best fit curve through the three points, see above graph.
Step-4 Note that the minimum tolerance ( 0.012 ) occurs at X1 = 850
Run 3B plotted above:
Step-1 Set X2 = 700 and X3 = 8.00, (maximum values).
Step-2 Test and measure tolerance when X1 is set at: minimum (400), center (900), and maximum (1400) values.
Step-3 Plot the best fit curve through the three points, see above graph.
Step-4 Note that the minimum tolerance ( 0.080 ) occurs at X1 = 850.
Combining Runs 1B, 2B, and 3B
The minimum, center, and maximum point values from runs 1B, 2B, and 3B are plotted below in Run 4B.
Combining Runs
The minimum, mean, and maximum X's of Runs-1B, 2B, and 3B are plotted above.
The minimum tolerance values from runs 1B, 2B, and 3B are plotted below.
Summary
1. The graph above summarizes the 9 test runs:
Run-1B = Series 1
Run-2B = Series 2
Run-3B = Series 3
The minimum tolerance was identified as 0.012 mm in Run-2B.
2. The minimum tolerance identified with 343 test runs was 0.010 mm.
3. The response variable error obtained from the 3-Point 9 test runs is 17%:
1- ( 0.010 / 0.012 ) = 17%
1. This graph was plotted by selecting the range from: 0.120 to 0.180 in the table above > picking the chart wizard icon 1 > Line 2 > chart 3 >
Finish 4, as shown below.
2. The full number of test runs: LN = 73 = 343.
The minimum tolerance identified was 0.010 mm.
3. The objective was to adjust the manufacturing control parameters:
X1 = Shaft turning speed range is; 600 to 1200 rpm.
X2 = Feed range is; 100 to 700 mm / sec.
X3 = Depth of cut range is; 2.00 to 8.00 mm.
so that the variation in shaft diameter (tolerance) shall be 0.010 mm or less.
4. The control parameters in Run-2B produced the minimum tolerance of 0.012 mm: X1 = 900 rpm
X2 = 400 mm/sec
X3 = 5.00 mm
5. A small adjustment after the 9 test runs of the rotational speed X1 from 900 to 850 rpm will produce the needed tolerance of 0.010 mm that would have been obtained from 343 test runs.
6. This will allow assembling mating parts interchangeably without the need for part matching.
This is the end of this worksheet.

## Response Surface
EXCEL 6-SIGMA QUALITY TOOLS Part-3
John Andrew P.E.
RESPONSE SURFACE
|  |  | Lower | Upper |  | Sigma
|  | PROCESS | Spec Limit | Spec Limit | Mean | Z = 3
|  | Pressure | 10 | 20 | 15 | 1.6667
|  | Temperature | 34 | 40 | 37 | 1
|  | Flow | 22 | 25 | 23.5 | 0.5
|  | SigmaTOTAL = | (SigmaTEMP^2 + SigmaTIME^2 +SigmaPRES^2 ) ^0.5
|  | = | 2.0069
|  | Mean Pressure = | ( PressUSL - PressLSL )
|  | = | 15
|  | LSL = | 10 | ZLSL = | (USL - Mean) / SigmaTOTAL
|  | USL = | 20 | = | 2.4914
|  |  |  | ZUSL = | (USL - Mean) / SigmaTOTAL
|  |  |  | = | 2.4914
|  |  |  | Defects Per Unit, DPU = | 2*(1 - NORMSDIST( ZUSL ))
|  |  |  | = | 0.012725
|  |  |  | Defects Per Million Opportunities, DPMO = | DPU*10^6
|  |  |  | = | 12725.3533
|  | PROCESS |  | TITLE
A =
B =
C =
| Overtype values for your problem in the shaded cells. | [5 empty] | Original data
|  |  | Lower | Upper |  | Sigma |  | Lower | Upper |  | Sigma
|  | PROCESS | Spec Limit | Spec Limit | Mean | Z = 3 | PROCESS | Spec Limit | Spec Limit | Mean | Z = 3
|  | A | 6 | 6.05 | 6.025 | 0.0083333 | A | 6 | 6.05 | 6.025 | 0.0083333
|  | B | 4 | 4.02 | 4.01 | 0.0033333 | B | 4 | 4.02 | 4.01 | 0.0033333
|  | C | 3 | 3.02 | 3.01 | 0.0033333 | C | 3 | 3.02 | 3.01 | 0.0033333
|  | SigmaTOTAL = | (SigmaA^2 + SigmaB^2 +SigmaC^2 ) ^0.5
|  | = | 0.0095743
|  | Mean of variable, A = | ( AUSL - ALSL ) / 2
|  | = | 6.025
|  | LSL = | 6 | ZLSL = | (USL - Mean) / SigmaTOTAL
|  | USL = | 6.05 | = | 2.6112
|  |  |  | ZUSL = | (USL - Mean) / SigmaTOTAL
|  |  |  | = | 2.6112
|  |  |  | Defects Per Unit, DPU = | 2*(1 - NORMSDIST( ZUSL ))
|  |  |  | = | 0.0090234
|  |  |  | Defects Per Million Opportunities, DPMO = | DPU*10^6
|  |  |  | = | 9023.4388
PROCESS FLOW DIAGRAM
The process flow diagram, above, is a pump station for a hazardous fluid. The parameters critical to quality are fluid: pressure (PX), temperature (TX), and flow (FX).
Specification
1. A level / flow cascade loop on the pump discharge to provide process control.
2. A check valve on the discharge down stream of the control valve to prevent reverse flow when the pump is shut down.
3. A fire safe motor operator valve (MOV) in case of seal leakage and fires.
4. An interlock from the MOV to stop the pump if the valve is not fully open.
5. A low level interlock from the vessel to stop the pump if the vessel loses its liquid seal.
6. A pressure gage on the suction to indicate adequate NPSHA.
7. A thermometer on the suction to indicate potential high vapor pressure.
8. A minimum flow recycle loop back to the vessel.
9. A pressure gage on the pump discharge to indicate that the pump is working.
10. Monitor fluid: pressure (psig), temperature (deg C), and flow (gpm)
SENSITIVITY ANALYSIS
The governing equations for the above control parameter variation sensitivity analysis are:
Estimate of expected mean values:
y = f( x1, x2, ….., xn )
Estimate of variation about the expected standard deviation values:
Sy ≈ [ (δy/δx1)2 σ12 + (δy/δx2)2 σ22 + … + (δy/δxN)2 σN2
Which reduces to:
SigmaTOTAL = √ ( σ12 + σ22 + … + σN2 )
This is known as the Root Sum of Squares method for linear coefficients.
MY PROCESS
Enter your process: upper and lower specification limits for 3 process variables: A, B, and C in the table below and the defects per million opportunities for variable A will be calculated by Excel. The variables can be: Dimensions, Temperatures, Pressures, Flow Rates, etc.
PROCESS RESPONSE SURFACE
Three variables: Pressure, Temperature, and Flow are plotted on the 3-D surface above. It can be used to analyze variable sensitivities and optimize a process.
1. Sensitivity is a measure of the steepness of the response surface in the: Temperature VS Pressure and the Flow VS Pressure planes.
2. Maxima and Minima are presented clearly in the graphically format.
RESPONSE SURFACE EXAMPLE
The response surface for the pump station fluid control factors: temperature, time, and pressure are shown in the graph above. The defects per million opportunities is calculated below based on an historical assumption of 3 standard deviations and normal distribution of these three variables within specification limits.
A large optimum zone results in a reliable process.
This is the end of this worksheet.

## F Distribution
EXCEL 6-SIGMA QUALITY TOOLS Part-3
John Andrew P.E.
MATH TOOLS
Input
| Horizontal force, H = | 12 | kips
| Vertical force, V = | 6 | kips
Calculation
| Resultant force, R = | ( H^2 + V^2 )^(1/2)
| = | 13.4164 | kips
| Angle, A = | 57.30 * ATAN(V / H)
|  | 26.567 | deg
PROBLEM: ONE-WAY ANOVA
Use Excel's Single Factor One-Way ANOVA Data
[9 empty] | Input | Input | Input
[8 empty] | Factor | Design 1 | Design 2 | Design 3
[5 empty] | 90 C | 92C | 94C | 1 | 10 | 24 | 17
|  |  |  | Factor | Design 1 | Design 2 | Design 3 | 2 | 10 | 22 | 17
|  |  |  | 1 | 10 | 24 | 17 | 3 | 8 | 24 | 15
|  |  |  | 2 | 10 | 22 | 17 | 4 | 10 | 24 | 19
|  |  |  | 3 | 8 | 24 | 15 | 5 | 12 | 26 | 17
|  |  |  | 4 | 10 | 24 | 19 | Mean, Mu = | 10 | 24 | 17
|  |  |  | 5 | 12 | 26 | 17
|  |  |  | Mean, Mu = | 10 | 24 | 17
ANOVA: Single Factor
SUMMARY
| Groups | Count | Sum | Average | Variance
| Column 1 | 5 | 50 | 10 | 2
| Column 2 | 5 | 120 | 24 | 2
| Column 3 | 5 | 85 | 17 | 2
ANOVA
| Source of Variation | SS | df | MS | F | P-value | F crit
| Between Groups | 490 | 2 | 245 | 122.5 | 1.0363e-08 | 3.8853
| Within Groups | 24 | 12 | 2
| Total | 514 | 14
Input
|  | Fcrit = x = | 3.89
|  | df1 = | 2
|  | df2 = | 12
Calculate
|  | Probability of means being equal, P = | FDIST( x, df1, df2 )
|  | = | 0.049857
Original ANOVA Designs
|  | Design 1 | Design 2 | Design 3 |  |  |  |  | Design 1 | Design 2 | Design 3
| Factor | B1 | B2 | B3 |  |  |  | Factor | B1 | B2 | B3
| A1 | 25 | 18 | 21 |  |  |  | A1 | 24.7 | 18.2 | 21.2
| A2 | 28 | 17 | 27 |  |  |  | A2 | 27.7 | 23.7 | 26.6
| A3 | 30 | 16 | 21 |  |  |  | A3 | 29.8 | 16.4 | 20.8
ANOVA: Two-Factor Without Replication
| SUMMARY | Count | Sum | Average | Variance |  |  | Anova: Two-Factor Without Replication
| Row 1 | 3 | 64.1 | 21.3667 | 10.5833
| Row 2 | 3 | 78 | 26 | 4.27 |  |  | SUMMARY | Count | Sum | Average | Variance
| Row 3 | 3 | 67 | 22.3333 | 46.6533 |  |  | Row 1 | 3 | 64.1 | 21.3667 | 10.5833
[8 empty] | Row 2 | 3 | 78 | 26 | 4.27
| Column 1 | 3 | 82.2 | 27.4 | 6.57 |  |  | Row 3 | 3 | 67 | 22.3333 | 46.6533
| Column 2 | 3 | 58.3 | 19.4333 | 14.4633
| Column 3 | 3 | 68.6 | 22.8667 | 10.4933 |  |  | Column 1 | 3 | 82.2 | 27.4 | 6.57
[8 empty] | Column 2 | 3 | 58.3 | 19.4333 | 14.4633
| ANOVA | [6 empty] | Column 3 | 3 | 68.6 | 22.8667 | 10.4933
| Source of Variation | SS | df | MS | F | P-value | F crit
| Rows | 35.8467 | 2 | 17.9233 | 2.6351 | 0.18618 | 6.9443
| Columns | 95.8067 | 2 | 47.9033 | 7.0429 | 0.048915 | 6.9443 | ANOVA
| Error | 27.2067 | 4 | 6.8017 |  |  |  | Source of Variation | SS | df | MS | F | P-value | F crit
[8 empty] | Rows | 35.8467 | 2 | 17.9233 | 2.6351 | 0.18618 | 6.9443
| Total | 158.86 | 8 |  |  |  |  | Columns | 95.8067 | 2 | 47.9033 | 7.0429 | 0.048915 | 6.9443
[8 empty] | Error | 27.2067 | 4 | 6.8017
[8 empty] | Total | 158.86 | 8
| Left column | Right column
| is X-axis | is Y-axis | [5 empty] | Left column | Right column
| Extension | Force | [5 empty] | is X-axis | is Y-axis
| 0 | 0.3 | [5 empty] | Extension | Force
| 0.5 | 2.2 | [5 empty] | 0 | 0.3
| 1 | 3.8 | [5 empty] | 0.6 | 2.1
| 1.5 | 6.4 | [5 empty] | 0.9 | 4
| 2 | 7.5 | [5 empty] | 1.7 | 6
| 2.5 | 10.5 | [5 empty] | 2.2 | 7
| 3 | 11.7 | [5 empty] | 3 | 10
[8 empty] | 3.4 | 11.7
| X1, rpm | TOL, mm
| 600 | 0.034
| 700 | 0.013 | [5 empty] | X1 | X2
| 800 | 0.01 | [5 empty] | 600 | 0.034
| 900 | 0.012 | [5 empty] | 700 | 0.013
| 1000 | 0.024 | [5 empty] | 800 | 0.01
| 1100 | 0.044 | [5 empty] | 900 | 0.012
| 1200 | 0.054 | [5 empty] | 1000 | 0.024
[8 empty] | 1100 | 0.044
[8 empty] | 1200 | 0.054
Overtype your values below
|  |  | Level-1 | Level-2 | Level-3 |  |  | Original Math-1 Goal Seek data set
|  | Input | B1 | B2 | B3 |  |  |  | Level-1 | Level-2 | Level-3
|  | Factor | 15 | 20 | 16 |  |  | Input | B1 | B2 | B3
|  | A1 | 22 | 22 | 18 | < m = 2 replications at |  | Factor | 15 | 20 | 16
|  | Factor | 14 | 25 | 20 | each of c = 3 columns. |  | A1 | 22 | 22 | 18
|  | A2 | 16 | 27 | 22 |  |  | Factor | 14 | 25 | 20
|  | Factor | 8 | 18 | 13 |  |  | A2 | 16 | 27 | 22
|  | A3 | 8 | 16 | 13 |  |  | Factor | 8 | 18 | 13
[8 empty] | A3 | 8 | 16 | 13
| j=1 | Calculate | j=2 | Calculate | j=3 | Calculate
| B1 | (B1 - Mu)2 | B2 | (B2-Mu)2 | B3 | (B3 - Mu)2
X | 15 | 12.25 | 20 | 1 | 16 | 1 | Σ Y1jk
A1 > | 22 | 12.25 | 22 | 1 | 18 | 1 | 18.8333
MuYij > | 18.5 | 24.5 | 21 | 2 | 17 | 2
X | 14 | 1 | 25 | 1 | 20 | 1 | Σ Y2jk
A2 > | 16 | 1 | 27 | 1 | 22 | 1 | 20.6667
MuYij > | 15 | 2 | 26 | 2 | 21 | 2 | 39.5
X | 8 | 0 | 18 | 1 | 13 | 0 | Σ Y2jk
A3 > | 8 | 0 | 16 | 1 | 13 | 0 | 12.6667
MuYij > | 8 | 0 | 17 | 2 | 13 | 0 | 33.3333
Σ Yij > | 83 |  | 128 |  | 102
MuYj > | 13.8333 |  | 21.3333 |  | 17
Input
|  | Number of Factors, r = | 3 | < rows
|  | Number of Levels, c = | 3 | < columns
|  | Number of replications, m = | 2
Calculate
|  | Total number of responses, n = | r * c * m
18
Error or Within Sum of Squares |  |  |  | Factors A1, A2, & A3 Sum of Squares
| ESS = | ΣiΣJΣK (YiJK - Mu)2 |  |  | MuA1 = | ΣA1 / (c * m)
| = | 36.5 |  |  | = | 18.8333
| dferror = | (m - 1) * r * c |  |  | MuA2 = | ΣA2 / (c * m)
| = | 9 |  |  | = | 20.6667
| MSerror = | ESS / dferror |  |  | MuA2 = | ΣA2 / (c * m)
| = | 4.0556 |  |  | = | 12.6667
[5 empty] | Mucols = | Σ (B1 + B2 + B3) / (c * m * r)
[5 empty] | = | 17.3889
[5 empty] | SSA = | m * c * Σi (Mucol - Murows)2
[5 empty] | = | 210.7778
[5 empty] | dfrows = | r - 1
[5 empty] | = | 2
[5 empty] | MSA = | SSA / dfrows
105.3889
Interaction Sum of Squares
|  |  |  | SSA = | m * ΣiΣJ(MuYiJ - MuYi - MuYj + Mucols)2
|  |  |  | SSA1 = | 31.2593
Levels B1, B2, & B3 Sum of Squares |  |  |  | SSA2 = | 13.8148
| B1Mu = | ΣB1 / (m * r) |  | SSA2 = | 3.8148
| = | 13.8333 |  | SSAB = | SSA1 + SSA2 + SSA3
| B2Mu = | ΣB2 / (m * r) |  | = | 48.8889
| = | 21.3333 |  | dfinteraction = | (r - 1)*(c - 1)
| B3Mu = | ΣB3 / (m * r) |  | = | 4
| = | 17 |  | MSAB = | SSAB / dfineraction
| Mucols = | Σ (B1 + B2 + B3) / (c * m * r) |  |  | 12.2222
| = | 17.3889
| SSB = | m * r * Σi (MuYj - Mucols)2
170.1111
| dfcols = | c - 1
| = | 2
| MSB = | SSB / dfcols
85.0556
| Source | df1 | df2 | SS | MS=SS / df | F Statistic | P
| Factor A | r - 1 | n - r*c | SSA | MSA | FA=MSA/MSE | FDIST( F, df1, df2 )
| Level B | c - 1 | n - r*c | SSB | MSB | FB=MSB/MSE | FDIST( F, df1, df2 )
| Interaction | (r-1)*(c-1) | n - r*c | SSAB | MSAB | FAB=MSAB/MSE | FDIST( F, df1, df2 )
Within > | Error | n - r*c |  | SSE | MSE
| Total | n - 1
| Source | df1 | df2 | SS | MS=SS / df | F Statistic | P
| Factor A | 2 | 9 | 210.7778 | 105.3889 | 25.9863 | 0.00018238
| Level B | 2 | 9 | 170.1111 | 85.0556 | 20.9726 | 0.00040938
| Interaction | 4 | 9 | 48.8889 | 12.2222 | 3.0137 | 0.078066
Within > | Error | 9 |  | 36.5 | 4.0556
| Total | 17 |  | 466.2778
Problem-3 data set
|  |  | Level-1 | Level-2 | Level-3
|  |  | B1 | B2 | B3
|  | MuA1 > | 18.5 | 21 | 17 | < Series 1
|  | MuA2 > | 15 | 26 | 21 | < Series 2
|  | MuA3 > | 8 | 17 | 13 | < Series 3
Optimized: Math-1 Goal Seek data set, above.
|  |  | Level-1 | Level-2 | Level-3
|  | Input | B1 | B2 | B3
|  | Factor | 12 | 20 | 16
|  | A1 | 12 | 22 | 18 | < m = 2 replications at
|  | Factor | 14 | 25 | 20 | each of c = 3 columns.
|  | A2 | 16 | 27 | 22
|  | Factor | 8 | 18 | 13
|  | A3 | 8 | 16 | 13
|  | Input | B1 | B2 | B3
|  | Factor | 12 | 19 | 15
|  | A1 | 12 | 21 | 17
|  | MuA1 > | 12 | 20 | 16
|  | Factor | 14 | 25 | 20
|  | A2 | 16 | 27 | 22
|  | MuA2 > | 15 | 26 | 21
|  | Factor | 8 | 18 | 13
|  | A3 | 8 | 16 | 13
|  | MuA3 > | 8 | 17 | 13
Problem-3 Modified Controls data set
|  |  | Level-1 | Level-2 | Level-3
|  |  | B1 | B2 | B3
|  | MuA1 > | 12 | 20 | 16 | < Series 1
|  | MuA2 > | 15 | 26 | 21 | < Series 2
|  | MuA3 > | 8 | 17 | 13 | < Series 3
F Distribution
ANOVA uses F distributions. Two F distributions are shown above, df(10,5) and df(10,50).
The probability (area) under each F distribution is 1.00.
The mean of an F distribution for df > 2 is: df = df1 / (df2 - 2)
df1 is called the degrees of freedom of the numerator.
df2 is called the degrees of freedom of the denominator.
An Excel Single Factor or One-way ANOVA analysis is illustrated below. Three sets of data values, called designs or treatments, are compared.
EXAMPLE: ONE-WAY ANOVA
The use of, "One-Way ANOVA" is illustrated here. Design1 (90 C), Design2 (92 C), & Design3 (94 C) effect response values Xn, from 10 …. 17 (shaded) called treatments, are compared. Excel's, "Data Analysis" performs the calculations.
ANOVA Components
Groups: Sample values, x in each of k "Design" columns.
Count: Number, n of sample values, x in each Design.
Sum: Total, T of sample values, x in a Design.
Average: Arithmetic average (Mu) of the values, x in a Design.
Variance: of a sample is, Σ(x - Mu)2 / (n - 1).
Source of Variation: is between groups and within groups.
SS: Treatment sum of squares of all sample values is, Σ(T2/ n) - (Σx)2 / n.
MS: Between treatment mean square, SS / (k - 1).
EXAMPLE: ONE-WAY ANOVA continued
Five values Xn of the density of a chemical, called factors randomly selected, produced by each of 15 different companies was compared. The companies used 3 different processes temperatures or designs listed under: Design 1, 2, and 3. Temperature is the single factor in the one-way ANOVA experiment. 5 densities in each of 3 designs have been entered in the table above. Mu1 is the symbol for the mean Design-1 chemical density, etc.
The null hypothesis is, Ho: Mu1 = Mu2 = Mu3 within a 95% probability.
F Statistic
The F ratio for data values or factors Xn in the table above is:
FA = MSA/MSE.
Mean Sum of Squares: MSA = 245 ( Between Groups ).
Mean Sum of Squares: MSE = 2 ( Within Groups ).
df1 = 2 and df2 = 12 resulting in Fcrit: df(2,12) = 3.89, see F distribution graph below.
The area under the tail of the F distribution to the right of 3.89 is 0.05 or 5%.
The F ratio for the data set above is, F =MSA/MSE = 245/2 = 122.5.
The P-value for F = 122.5 is 1.03631 x 10-8 and is less than Fcrit = 3.89.
The P-value is close to 0.00 and is the probability of F being 122.5 or larger.
For this reason the null hypothesis, Ho: Mu1 = Mu2 = Mu3, is rejected and the alternate hypothesis, Ho: Mu1 ≠ Mu2 ≠ Mu3, is accepted.
The mean values, Mu1, Mu2, and Mu3 of the three designs above are not equal within a Probability, P = 95% or significance, Alpha, α = 5%.
Tools > Data Analysis > ANOVA: Single Factor > OK > Input Range > Select the yellow cells > Θ Output Range > Select the green cell below > Alpha > 0.05 >OK
FDIST Example
1. Pick the yellow cell, D214 above.
2. Select the, "Auto Sum" icon Σ in the Tool Bar at the top of your Excel Screen, illustrated above right.
3. Pick: "More Functions…"
4. Type a brief description of what you want to do: "FDIST"
or select: "FDIST" > OK
5. Pick the Fcrit = x = value cell D209 > ( 3.890 )
6. Pick the df1 value cell D210 > ( 2 )
7. Pick the xdf2 value cell D211 ( 12 ) > OK. See below.
P is the F distribution probability for two data sets.
Plotting A Graph continued
3. Right click on any plotted data point on the graph.
4. "Add trend line…" > Type > Linear > "Options" tab > "Display equation on chart" > "Display R-squared value on chart" > OK.
Regression and Correlation
Regression Example: Plotting Experimental Results
The force ( Y ) pounds required to extend a coil spring was measured at seven values of extension ( X ) inches.
A trend line was plotted below through the measured data points. The best-fit linear equation called the line of best fit, was found to be: y = 3.8929x + 0.2179, by Excel.
R is the deviation above or below the straight line at each plotted point. R2 is a function of the sum of the deviations squared and is a measure of the fit or accuracy or correlation of the graph. R2 = 1.00 is the best possible fit.
In the experiment below the regression correlation coefficient: R2 = 0.9924.
Plotting A Graph
1. The experimental data values left were selected by dragging the mouse pointer from the upper left corner to the lower right corner of the yellow cells left.
2. The "CHART WIZARD" icon at the top of the Excel display screen was selected:
> XY (Scatter) > Finish. See below.
3. Plot a new graph by overtyping the data values from your experiment into the shaded table area right.
COMPLETED GRAPH
The completed graph: Spring force VS Extension is plotted above.
5. Move the equation, y = 3.8929x + 0.2179 and
R2 = 0.9924 to the top of the chart as shown below.
6. Pick drop-down menu: Chart > Options > Titles > Type the titles as shown below > OK.
7. Pick the: legend > delete.
Coloration of Non-Linear Processes
Control variable, X1 is shaft turning speed (rpm) and TOL is the measured dimensional tolerance or deviation from the ideal diameter of the shaft in the table above. The graph was plotted by following the same steps as described above for the linear graph except that, Polynomial > Order > 2 replaces, Linear in step 4.
4a. "Add trend line…" > Type > Polynomial > Order > 2 > OK.
Logarithmic, Power, Exponential, and Moving Average plots are also available as shown below.
GOAL SEEK-VECTOR PROBLEM
Design parameters can be optimized by using, Goal seek:
Set the above horizontal vector, H = 12 (blue cell C24), vertical vector, V = 6 (yellow cell C25), the resultant, R = 13.42 (green cell C28) and angle, A = 26.57 (cell C30).
Use "Goal Seek" to calculate the vertical force, V if the resultant, R is changed to 20 kips and the horizontal force, H remains unchanged at 12.0 kips.
1. Select the "live" formula cell above, (Green) C28.
2. Select: Tools > Goal Seek > Pick "To value:" > 20 > By changing: > Pick number in the yellow cell, C25 > OK.
3. The resultant R is changed to 20.0 (cell C28) and V is changed to 16 (cell C25).
Spread Sheet Method
Excel can be used to optimize and document engineering calculations.
1. Type in values for the Input data.
2. Excel will make the Calculations.
Excel's, GOAL SEEK
1. Excel's, "Goal Seek" adjusts one input cell value to cause a different cell value containing a calculated formula to equal a new value typed in by you.
2. When using Excel's Goal Seek, unprotect the spread sheet by selecting:
Drop down menu: Tools > Protection > Unprotect Sheet > OK.
3. When Excel's Goal Seek is not needed, restore protection with:
Drop down menu: Tools > Protection > Protect Sheet > OK.
ANOVA: Two-Factor Without Replication
The three designs in the table below have been copied right and have
P-values: Rows = 0.186 and Columns = 0.0489.
Overtype your problem values into the shaded columns and select:
Tools > Data Analysis > ANOVA 2-Factor without replication > Select values.
Optimize With Goal Seek
A1, A2, and A3 are three chemicals. B1, B2, and B3 are levels of temperature that influence fiber strength Y recorded in the green and yellow shaded cells, 15.00 … 16.00. Use the table below to determine the effects of the three factors An and three levels Bn with two replications on the response variable Y.
Use Excel’s “Goal Seek” to determine the new response value replacing 15.00 in the green cell, D579 required to deduce the Interaction from 0.0587 to 0.0030.
Conclusions:
1. If an F distribution probability P is less than 5% for factor A and level B therefore the null hypothesis is rejected.
2. The original Math-1 data values above give probabilities: A = 0.0001, B = 0.0003, and Interaction = 0.0781 or 7.81% which is greater than 5% therefore the null hypothesis Ho is no interaction.
3. There is interaction because the plot lines below of response series-1, 2, and 3 are not approximately parallel.
Data values for the table above are inserted into the table below.
Goal Seek Method
1. Pick the Interaction probability cell H624 = 0.0781 (blue).
2. Select: Tools > Goal Seek > To value > [ 0.050 ]
3. By changing > Pick the Response cell D529 above (top green cell)
4. OK
5. The process response cell D529 above (top green) has changed to 15.57 and the Interaction probability cell H624 is now 0.0050 (green cell).
Scroll down to the, "Conclusions" below.
Plotting A New Graph
1. Overtype the data values from your experiment into the shaded area above.
2. Drag your graph into the area below.
Plotting A New Graph
1. Overtype the data values from your experiment into the shaded area above.
2. Drag your graph into the area below.
Interaction Elimination?
1. The original experiment above had interaction when the Factor A1 / Level B1 responses were: 15.00 and 22.00, green cells above.
2. If the process controls were modified so that the, Factor A1 / Level B1 responses changed to, 12.00 and 12.00 as in the green cells above and Factor A2 / Level B2 and Factor A3 / Level B3 combinations did not change very much, the interaction would be eliminated. See the approximately parallel lines in the, "Interaction Plot" below.
3. However the process controls that modified the Factor A1 / Level B1 combination would also effect the: Factor A2 / Level B2 and Factor A3 / Level B3 combinations.
4. The B2 and B3 Levels can now be adjusted while keeping the
Factor A1 / Level B1 combination constant.
5. After several iterations much time and expense the above process plot lines were approximately parallel and interaction was eliminated.
DISCLAMER: "This spreadsheet is provided for illustrative teaching purpose only, and is not intended for use in any specific project. Anyone making use of the information contained in this spreadsheet does so at his/her own risk and assumes any and all resulting liability arising therefrom."
This is the end of this worksheet.