## SUMMARY
M363 STEAM & COMBUSTION POWER SPREADSHEETS
|  | CONTENTS | Link
SUMMARY |  | SUMMARY | SUMMARY
|  | UNITS | UNITS
|  | ENTROPY | ENTROPY
|  | STEAM TURBINES | STEAM TURBINES
|  | GASOLINE ENGINES | GASOLINE ENGINES
|  | DIESEL ENGINES | DIESEL ENGINES
|  | GAS TURBINES | GAS TURBINES
|  | AIR PROPERTIES | AIR PROPERTIES
|  | MATH TOOLS | MATH TOOLS
John Andrew LLC
Copyright © 12/14/2022
AUTOMOTIVE FUEL ECONOMY
http://en.wikipedia.org/wiki/Fuel_efficiency#Fuel_efficiency_of_vehicles
NUCLEAR POWER
STEAM TURBINE
COAL FIRED POWER PLANT BOILER
END OF SECTION
END OF SUMMARY WORKSHEET
Properties of Saturated Steam
A Saturated Steam Table with steam properties as specific volume, density, specific enthalpy and specific entropy.
Stoker Boiler 65 T/H, 2.5 mPa
Boiler Specifications:
Rated Steam Generated: 65 t/h
Rated Steam Pressure: 2.5 MPa
Rated Steam Temp: Saturated
Feed Water Temp: 105 deg C
Hot Air Temp: 136 deg C
Cold Air Temp: 20 deg C
Designed Coal: Bituminous Class II
Designed Efficiency: >80%
Flue Gas Exit Temp: 156 deg C
Hydraulic Testing Pressure: 3.125 MPa
The Boiler in this series is a single drum, natural circulation, water-tube boiler. It adopts a П arrangement, with the water wall separated into multiple independent circulating loops which are in a precise location, ensuring water circulation is safe and remains unobstructed. As a result, the furnace contains two arches; the front arch is a tall arch, while the rear arch is lower and longer. The boiler can create strong turbulence at the throat to form a gas eddy which facilitates the ignition of the fuel and ensures a complete burn. A staged coal feeder is included. Optimum ventilation is maintained in the coal layer on the grate. This is beneficial for complete coal combustion and enhances combustion efficiency, which in turn reduces the carbon content in ash and prevents slag.
See full size image:
465 x 629 - 228k - jpg - sonichorns.com/images/Boilers/Stoker/shl65-25.jpg
Image may be subject to copyright.
Below is the image at: sonichorns.com/products/sb_65t_25.html
Nuclear Power
"Nuclear power is power (generally electrical) produced from controlled (ie, non-explosive) nuclear reactions. Commercial plants in use to date use nuclear fission reactions. Electric utility reactors heat water to produce steam, which is then used to generate electricity. In 2007, 14% of the world's electricity came from nuclear power, despite concerns about safety and radioactive waste management. More than 150 naval vessels using nuclear propulsion have been built."
Wikipedia
Steam Turbine
"A steam turbine is a mechanical device that extracts thermal energy from pressurized steam, and converts it into rotary motion. Its modern manifestation was invented by Sir Charles Parsons in 1884.
It has almost completely replaced the reciprocating piston steam engine (invented by Thomas Newcomen and greatly improved by James Watt) primarily because of its greater thermal efficiency and higher power-to-weight ratio.
Because the turbine generates rotary motion, it is particularly suited to be used to drive an electrical generator – about 80% of all electricity generation in the world is by use of steam turbines.
The steam turbine is a form of heat engine that derives much of its improvement in thermodynamic efficiency through the use of multiple stages in the expansion of the steam, which results in a closer approach to the ideal reversible process." Wikipedia
Diesel Engine
"A diesel engine is an internal combustion engine that uses the heat of compression to initiate ignition to burn the fuel, which is injected into the combustion chamber during the final stage of compression.
This is in contrast to a petrol engine (known as a gasoline engine in North America) or gas engine, which uses the Otto cycle, in which a fuel/air mixture is ignited by a spark plug.
It operates using the diesel cycle (named after Dr. Rudolf Diesel). Diesel engines have the highest thermal efficiency of any internal or external combustion engine, because of their compression ratio. Low-speed engines diesel engines thermal efficiency exceeds 50%.
Diesel engines are manufactured in two stroke and four stroke versions. They were originally used as a more efficient replacement for stationary steam engines. Since the 1910s they have been used in submarines and ships.
Use in locomotives, large trucks and electric generating plants followed later. In the 1930s, they slowly began to be used in a few automobiles. Since the 1970s, the use of diesel engines in larger on-road and off-road vehicles in the USA increased.
As of 2007, about 50 percent of all new car sales in Europe are diesel." Wikipedia
Gasoline Engine
A petrol engine (known as a gasoline engine in North America) is an internal combustion engine with spark-ignition, designed to run on petrol (gasoline) and similar volatile fuels.
C-Crank, E-Exhaust cam, I-Intake cam, P-Piston, R-Rod, V-Valves, W-Water cooling.
It differs from a diesel engine in the method of mixing the fuel and air, and in the fact that it uses spark plugs to initiate the combustion process. In a diesel engine, only air is compressed (and therefore heated), and the fuel is injected into the now very hot air at the end of the compression stroke, and self-ignites. In a petrol engine, the fuel and air are usually pre-mixed before compression (although some modern petrol engines now utilize cylinder-direct petrol injection).
The pre-mixing was formerly done in a carburetor, but now (except in the smallest engines) it is done by electronically-controlled fuel injection.
Pre-mixing of fuel and air allows a petrol engine to run at a much higher speed than a diesel, but severely limits their compression, and thus efficiency.
The first fast-running petrol engine was invented by the German automobile pioneer Gottlieb Daimler. Wikipedia
Rankin Cycle
The Rankin cycle is a thermodynamic cycle which converts heat into work.
The heat is supplied externally to a closed loop, which usually uses steam as the working fluid.
This cycle generates about 80% of all electric power used throughout the world including virtually all solar thermal, biomass, coal and nuclear power plants.
It is named after William John Macquorn Rankin, a Scottish polymath.There are four processes in the Rankin cycle, these states are identified by number in the diagram to the right.
Process 1-2: The working fluid is pumped from low to high pressure, as the fluid is a liquid at this stage the pump requires little input energy.
Process 2-3: The high pressure liquid enters a boiler where it is heated at constant pressure by an external heat source to become a dry saturated vapor.
Process 3-4: The dry saturated vapor expands through a turbine, generating power. This decreases the temperature and pressure of the vapor, and some condensation may occur.
Process 4-1: The wet vapor then enters a condenser where it is condensed at a constant pressure and temperature to become a saturated liquid. The pressure and temperature of the condenser is fixed by the temperature of the cooling coils as the fluid is undergoing a phase-change.
In an ideal Rankin cycle the pump and turbine would be isentropic, i.e., the pump and turbine would generate no entropy and hence maximize the net work output.
Processes 1-2 and 3-4 would be represented by vertical lines on the Ts diagram and more closely resemble that of the Carnot cycle.
The Rankin cycle shown here prevents the vapor ending up in the superheat region after the expansion in the turbine which reduces the energy removed by the condensers.
AUTOMOTIVE FUEL ECONOMY
"An interesting example of European cars' capabilities of fuel economy is the microcar Smart Fortwo cdi, which can achieve up to 3.4 l/100 km (69.2 mpg US) using a turbocharged three-cylinder 41 bhp (30 kW) Diesel engine.
The Fortwo is produced by Daimler AG and is currently only sold by one company in the United States.
Furthermore, the current (and to date already 10 year old) world record in fuel economy of production cars is held by the Volkswagen Group, with special production models (labeled "3L") of the Volkswagen Lupo and the Audi A2, consuming (NEDC ratified) as little as 2.99 liters of diesel fuel per 100 kilometers (78 miles per US gallon or 94 miles per Imperial gallon).
Diesel engines generally achieve greater fuel efficiency than petrol (gasoline) engines. Diesel engines have energy efficiency of 45% and gasoline engines of 30%. That is one of the reasons why diesels have better fuel efficiency than equivalent petrol cars.
A common margin is 40% more miles per gallon for an efficient turbo diesel. For example, the current model Skoda Octavia, using Volkswagen engines, has a combined European fuel efficiency of 38.2 mpg for the 102 bhp (76 kW) petrol engine and 53.3 mpg for the 105 bhp (78 kW) — and heavier — diesel engine.
The higher compression ratio is helpful in raising the energy efficiency, but diesel fuel also contains approximately 10-20% more energy per unit volume than gasoline which contributes to the reduced fuel consumption for a given power output." Wikapedia
Isentropic Process
In thermodynamics, an isentropic process or isentropic process is one during which the entropy of the system remains constant.
It can be proved that any reversible adiabatic process is an isentropic process.
Air Standard Carnot Cycle
Isentropic Pressure Ratio: for the air standard Carnot cycle illustrated below is a ratio of pressures:
Pr or rp,s = PB/PA = PC/PD = (TD/TC)^(1/(1-k))
Isentropic Pressure Ratio
For reciprocating engines and compressors illustrated below is a ratio of volumes:
Vr or rv,s = VA/VB = VD/VC = (TD/TC)^(1/(1-k))
Pressure, Temperature, and Volume Calculations
At A:
PA = PD*(VD/VA) = PB*(VB/VA)^k = PB*(TA/TB)^(k/(k-1)
TA = TD = TB*(VB/VA)^(k-1) =TB*(PA/PB)^((k-1)/k)
VA = VD*(PD/PA) = VB*(PB/PA)^(1/k) = VB*(TB/TA)^(1/(k-1))
At B:
PB = PA*(VA/V)^k = PA*(TB/TA)^(k/(k-1) = PC*(VC/VB)
TB = TD = TB*(VB/VA)^(k-1) =TB*(PA/PB)^((k-1)/k)
VB = VA*(PA/PB)^(1/k) = VA*(TA/TB)^(1/(k-1)) = VC*(PC/PB)
At C:
PC = PB*(VB/VC) = PD*(VD/VC)^k = PD*(TC/TD)^(k/(k-1)
TC = TB = TD*(VD/VC)^(k-1) =TD*(PC/PD)^((k-1)/k)
VB = VB*(PB/PC) = VD*(PD/PC)^(1/k) = VD*(TD/C)^(1/(k-1))
At D:
PD = PC*(VC/VD)^k = PC*(TD/TC)^(k/(k-1) = PA*(VA/VD)
TD = TA = TC*(VC/VD)^(k-1) = TC*(PD/PC)^((k-1)/k)
VD = VC*(PC/PD)^(1/k) = VA*(PA/PD) = VC*(TC/D)^(1/(k-1))
Work and Heat Flow Terms
Qin,B-C = Thigh*(sC - sB) = PB*VB*Ln(VC/VB)
Qout,D-A = I Tlow*(sA - sD) I = I PD*VD*Ln(VA/VD)
Win = I cv*(TA - TB) I + TD*(sD - sA)
Wout = cv*(TC - TD) I + TB*(sC - sB)
Air Standard Carnot Cycle Thermal Efficiency
ηth = (Wout - Win) / Qin = (Qin - Qout) / Qin
or ηth = (Thigh - Tlow) / Thigh = (TB - TA) / TB = (TC - TD) / TC
Ideal Thermal Efficiency from Compression Ratio
ηth = 1 - rv.s^(1-k) = 1 - rp.s^((1-k)/k)
Barrel of Crude Oil
A 42-U.S. gallon barrel of crude oil provides slightly more than 44 gallons of petroleum products.
This gain from processing the crude oil is similar to what happens to popcorn, which gets bigger after it's popped.
The gain from processing is more than 5%.
One barrel of crude oil, when refined, produces about 19 gallons of finished motor gasoline, and 10 gallons of diesel, as well as other petroleum products.
Most petroleum products are used to produce energy.
For instance, many people across the United States use propane to heat their homes.
2. Rankine Cycle
"The Rankine cycle is a thermodynamic cycle which converts heat into work. The heat is supplied externally to a closed loop, which usually uses water (steam) as the working fluid.
This cycle generates about 80% of all electric power used throughout the world including virtually all solar thermal, biomass, coal and nuclear power plants. It is named after William John Macquorn Rankine, a Scottish polymath.
A Rankine cycle describes a model of the operation of steam heat engines most commonly found in power generation plants. Common heat sources for power plants using the Rankine cycle are the combustion of coal, natural gas and oil, and nuclear fission.
The Rankine cycle is sometimes referred to as a practical Carnot cycle as, when an efficient turbine is used, the TS diagram begins to resemble the Carnot cycle. The main difference is that heat addition and rejection are isobaric in the Rankine cycle and isothermal in the theoretical Carnot cycle.
A pump is used to pressurize liquid instead of gas. This requires about 1/100th (1%) as much energy as compressing a gas in a compressor (as in the Carnot cycle).
The efficiency of a Rankine cycle is usually limited by the working fluid. Without the pressure reaching super critical levels for the working fluid, the temperature range the cycle can operate over is quite small: turbine entry temperatures are typically 565°C (the creep limit of stainless steel) and condenser temperatures are around 30°C. This gives a theoretical Carnot efficiency of about 63% compared with an actual efficiency of 42% for a modern coal-fired power station. This low turbine entry temperature (compared with a gas turbine) is why the Rankine cycle is often used as a bottoming cycle in combined cycle gas turbine power stations." Wikipedia
2. Rankin Vapor Power Cycle with Superheat
The steam boiler-turbine energy producing system above is described here.
F to A: Pump increases liquid water pressure to equal the boiler water pressure.
A to B: Water is heated to boiler saturation pressure and temperature.
B to C: Water changes state to saturated steam vapor.
C to D: Superheating increases steam temperature and enthalpy,
D to F: Steam vapor changes state to a liquid phase in the condenser.
4. Brayton Cycle
A to B: Isentropic compression in compressor.
B to C: Constant pressure heat addition in combustor.
C to D: Isentropic expansion is turbine.
D to A: Constant pressure cooling.
"In 1872 George Brayton applied for a patent for his Ready Motor. The engine used a separate piston compressor and expander. The compressed air was heated by internal fire as it entered the expander cylinder. Today the term Brayton cycle is generally associated with the gas turbine even though Brayton never built anything other than piston engines.
The Brayton cycle is the only thermodynamic cycle which can be used in both internal combustion engines (such as jet engines) and for external combustion engines.
Although the Brayton cycle is usually run as an open system (and indeed must be run as such if internal combustion is used), it is conventionally assumed for the purposes of thermodynamic analysis that the exhaust gases are reused in the intake, enabling analysis as a closed system." Wikipedia
3. Otto Cycle
A to B: Isothermal compression.
B to C: Isentropic compression.
C to D: Isothermal expansion power stroke.
D to A: Isentropic expansion.
"The four-stroke engine was first patented by Eugenio Barsanti and Felice Matteucci in 1854, followed by a first prototype in 1860. French engineer Alphonse Beau de Rochas also originated the idea independently and published his results in 1861."
"However, the German engineer Nicolaus Otto was the first to develop a functioning four-stroke engine, which is why the four-stroke principle today is commonly known as the Otto cycle and four-stroke engines using spark plugs often are called Otto engines. The Otto Cycle consists of adiabatic compression, heat addition at constant volume, adiabatic expansion and rejection of heat at constant volume.
Internal combustion engine power primarily originates from the expansion of gases in the power stroke. Compressing the fuel and air into a very small space increases the efficiency of the power stroke, but increasing the cylinder compression ratio also increases the heating of the fuel as the mixture is compressed" (following Charles's law). Wikipedia
PRINCIPAL THERMAL POWER CYCLES
The pressure P versus volume V diagram illustrates a Carnot power cycle applied to gas in the cylinder shown above. Enthalpy Qin (measured in heat units) Btu/lbm or kJ/kg is absorbed by the gas.
The gas expands causing the piston to rise distance x feet or meters.
The work output Wout is equal to the weight of the piston multiplied by distance x ft-lbm or m-kg.
The power output is equal to Wout divided by the time to move through distance x hp or Watts.
1. Carnot Cycle
A to B: The gas is heated at constant volume to a pressure of 4 atmospheres.
B to C: The gas is heated at constant pressure to a temperature of 650
degrees K.
C to D: The gas is cooled at constant volume to its original temperature.
D to A: The gas is cooled at constant pressure to its original volume.
The Carnot cycle is the most efficient existing cycle capable of converting a given amount of thermal energy into work or, conversely, for using a given amount of work for refrigeration purposes.
Every thermodynamic system exists in a particular state. When a system is taken through a series of different states and finally returned to its initial state, a thermodynamic cycle is said to have occurred. In the process of going through this cycle, the system may perform work on its surroundings, thereby acting as a heat engine.
The Carnot cycle is a particular thermodynamic cycle proposed by Nicolas Léonard Sadi Carnot in 1824 and expanded by Benoit Paul Émile Clapeyron in the 1830s and 40s. A system undergoing a Carnot cycle is then a (hypothetical) Carnot heat engine.
A heat engine acts by transferring energy from a warm region to a cool region of space and, in the process, converting some of that energy to mechanical work. The cycle may also be reversed. The system may be worked upon by an external force, and in the process, it can transfer thermal energy from a cooler system to a warmer one, thereby acting as a heat pump rather than a heat engine.
DISCLAIMER: The materials contained in the online course are not intended as a representation or warranty on the part of John Andrew LLC or any other person/organization named herein. The materials are for general information only. They are not a substitute for competent professional advice. Application of this information to a specific project should be reviewed by a registered professional engineer. Anyone making use of the information set forth herein does so at their own risk and assumes any and all resulting liability arising therefrom.
DEFINITIONS
"1st Law of Thermodynamics
The First Law of Thermodynamics simply states that energy can be neither created nor destroyed (conservation of energy). Sum of work done W = Total enthalpy input Q"
ΣW = ΣQ
"2nd Law of Thermodynamics
The second law is concerned with entropy s, which is a measure of disorder. The second law says that the entropy of the universe increases. For any thermodynamic process involving enthalpy Q and absolute temperature T the entropy s will increase."
Δs ≥ ΔQ / T
Temperature
is the intensity of heat.
Power cycle temperatures are measured in the absolute: Kelvin (degrees C + 270) or Rankin (degrees F + 460) scale.
Calorie
Definition of the calorie is based on the specific heat capacity of water.
The gram calorie, approximately 4.2 J, is the heat energy required to raise the temperature of one gram of water through 1 degree Centigrade at standard temperature and pressure.
The kilogram calorie, equal to one thousand gram calories.
Btu
A British Thermal Unit (BTU) is the amount of heat energy needed to raise the temperature of one pound of water by one degree F at standard temperature and pressure.
This is the standard measurement used to state the amount of energy that a fuel has as well as the amount of output of any heat generating device.
Isothermal Process
An isothermal process is a change of a system, in which the temperature remains constant: ΔT = 0.
This typically occurs when a system is in contact with an outside thermal reservoir (heat bath), and the change occurs slowly enough to allow the system to continually adjust to the temperature of the reservoir through heat exchange. Wikapedia
Adiabatic Process
In thermodynamics, an adiabatic process or an isocaloric process is a thermodynamic process in which no heat is transferred to or from the working fluid.
A transformation of a thermodynamic system can be considered adiabatic when it is quick enough that no significant heat is transferred between the system and the outside." Wikapedia
Isobaric Process
An isobaric process is a thermodynamic process in which the pressure remains constant.
This is usually obtained by allowed the volume to expand or contract in such a way to neutralize any pressure changes that would be caused by heat transfer.
In an isobaric process, there are typically internal energy changes, work is done by the system, and heat is transferred, so none of the quantities in the first law of thermodynamics readily reduce to zero.
However, the work at a constant pressure can be fairly easily calculated with the equation:
W = p + ΔV
Since W is the work, p is the pressure (always positive) and delta-V is the change in volume, we can see that there are two possible outcomes to an isobaric process:
•If the system expands (delta-V is positive), then the system does positive work (and vice versa)
•If the system contracts (delta-V is negative), then the system does negative work (and vice versa)
In a phase diagram, an isobaric process would show up as a horizontal line, since it takes place along a constant pressure.
Isentropic Process
In thermodynamics, an isentropic process or isentropic process is one during which the entropy of the system remains constant.
It can be proved that any reversible adiabatic process is an isentropic process.
Enthalpy
In thermodynamics and molecular chemistry, the enthalpy (denoted as H, or specific enthalpy denoted as h) is a thermodynamic property of a thermodynamic system.
It can be used to calculate the heat transfer during a quasi-static process taking place in a closed thermodynamic system under constant pressure (isobaric process).
Enthalpy H is an arbitrary concept but the enthalpy change ΔH is more useful because for quasi-static processes that occur under constant pressure conditions, it is equal to the change in the internal energy of the system, plus the work that the system has done on its surroundings.
This means that the change in enthalpy under such conditions is the heat absorbed by a chemical reaction. Wikapedia
Entropy
In thermodynamics, entropy is a measure of how much of the energy of a system is potentially available to do work and how much of it is potentially manifest as heat.
In classical thermodynamics, the entropy is defined only for a system in thermodynamic equilibrium.
A thermodynamic system is any physical object or region of space that can be described by its thermodynamic quantities such as temperature, pressure, volume and density.
In simple terms, the second law of thermodynamics states that for a system, the differences in intensive thermodynamic quantities such as: temperature, pressure, and chemical potential tend to become more uniform as time goes by, unless there is an outside influence which works to maintain the differences.
The entropy of vaporization is the increase in entropy when vaporizing a substance.
This is always positive since the degree of disorder increases in the transition from an organized crystalline solid or a slightly less organized liquid to the extremely disorganized structure of a gas.
It is denoted as ΔSovap and normally expressed in J/mol·K.
A natural process such as a phase change will occur when the associated change in the Gibbs free energy is negative. It follows that the standard entropy change of vaporization is related to the boiling point and the standard enthalpy change of vaporization:
The entropy of fusion is the increase in entropy when melting a substance. This is always positive since the degree of disorder increases in the transition from an organized crystalline solid to the disorganized structure of a liquid. It is denoted as ΔSfus and normally expressed in J / mol · K
A natural process such as a phase change will occur when the associated change in the Gibbs free energy is negative. It follows that the entropy of fusion is related to the melting point and the heat of fusion. Wikapedia
Steam and Vapor Enthalpy
Introduction and definition of vapor and steam enthalpy - specific enthalpy of saturated liquid, saturated vapor and superheated vapor.
Steam quality is the proportion of saturated steam in a saturated water/steam mixture. A steam quality of 0 indicates 100% water while a steam quality of 1 indicates 100% steam. Steam quality is very useful in determining enthalpy of saturated water/steam mixtures since the enthalpy of steam (gaseous state) is many orders of magnitude higher than enthalpy of water (liquid state).
Mathematically, quality is defined by the relationship x = [mass of vapor] / total mass. This can be translated to x = (y − y[f]) / y[fg], where y is equal to either specific enthalpy, specific entropy, specific volume or specific internal energy. y[f] is the value of the specific property of the substance in the liquid state while under saturated conditions, and y[fg] is the value of the specific property of the substance in the gas state minus that of the liquid state.
Water - Thermal Properties
Thermal properties of water - density, freezing temperature, boiling.
Properties of Saturated Steam
A Saturated Steam Table with steam properties as specific volume, density, specific enthalpy and specific entropy.
Stoker Boiler 65 T/H, 2.5 mPa
Boiler Specifications:
Rated Steam Generated: 65 t/h
Rated Steam Pressure: 2.5 MPa
Rated Steam Temp: Saturated
Feed Water Temp: 105 deg C
Hot Air Temp: 136 deg C
Cold Air Temp: 20 deg C
Designed Coal: Bituminous Class II
Designed Efficiency: >80%
Flue Gas Exit Temp: 156 deg C
Hydraulic Testing Pressure: 3.125 MPa
The Boiler in this series is a single drum, natural circulation, water-tube boiler. It adopts a П arrangement, with the water wall separated into multiple independent circulating loops which are in a precise location, ensuring water circulation is safe and remains unobstructed.
As a result, the furnace contains two arches; the front arch is a tall arch, while the rear arch is lower and longer. The boiler can create strong turbulence at the throat to form a gas eddy which facilitates the ignition of the fuel and ensures a complete burn.
A staged coal feeder is included. Optimum ventilation is maintained in the coal layer on the grate. This is beneficial for complete coal combustion and enhances combustion efficiency, which in turn reduces the carbon content in ash and prevents slag.
See full size image above.
465 x 629 - 228k - jpg - sonichorns.com/images/Boilers/Stoker/shl65-25.jpg
Image may be subject to copyright.
Below is the image at: sonichorns.com/products/sb_65t_25.html

## UNITS
UNITS
Temperature is the intensity of heat:
1 bar = 100 kPa |  | M = Mega = 106 |  | k = kilo = 103
Temperature is measured in: ISO degrees Centigrade,
Kelvin and US degrees Fahrenheit, Rankin.
| Input |  |  | Input
T = | 950 | deg F | T = | 600 | deg C
T = | 5*(deg F - 32)/9 |  | T = | (9*deg C/5) + 32
T = | 510 | deg C | T = | 1112 | deg F
| Input |  |  | Input
T = | 590 | deg C | T = | 1110 | deg F
T = | deg C + 273 |  | T = | deg F + 460
T = | 863 | deg K | T = | 1570 | deg R
CONVERT FROM ISO METRIC UNITS TO US UNITS
| Input |  |  | Input
T = | 650 | deg K | T = | 1170 | deg R
T = | 1170 | deg R | T = | 650 | deg K
INPUT QTY | UNITS | Divide by | OBTAIN | UNITS
10 | m | 0.3048 | 32.8084 | ft
10 | kg | 0.4536 | 22.0459 | lbm
10 | s | -- | 10 | sec
10 | m2 | 0.0929 | 107.6426 | ft2
10 | m3 | 0.02832 | 353.1073 | ft3
10 | m/s | 0.3048 | 32.8084 | ft/sec
10 | m/s2 | 0.3048 | 32.8084 | ft/sec2
10 | rad/s | -- | 10 | sec-1
10 | N | 4.448 | 2.2482 | lbf
10 | kg/m3 | 16.02 | 0.62422 | lbm/ft3
10 | N/m3 | 157.1 | 0.063654 | lbf/ft3
10 | MPa | 145 | 1450 | lbf/in2
10 | J | 1.356 | 7.3746 | ft-lbf
10 | J | 1055 | 0.0094787 | Btu
10 | Watts | 1.356 | 7.3746 | ft-lbf/sec
10 | Watts or J/s | 1055 | 0.0094787 | Btu/sec
10 | kg/s | 0.4536 | 22.0459 | lbm/sec
10 | m3/s | 0.02832 | 353.1073 | ft3/sec
10 | kJ/kg-deg K | 4.187 | 2.3883 | Btu/lbm-deg R
10 | kJ/kg | 2.326 | 4.2992 | Btu/lbm
10 | kJ/kg-deg K | 4.187 | 2.3883 | Btu/lbm-deg R
10 | m3/kg | 0.06242 | 160.2051 | ft3/lbm
10 | Btu/sec | 1.4148 | 7.0681 | hp
10 | ft-lbf/sec | 550 | 0.018182 | hp
10 | Watts | 745.7 | 0.01341 | hp
CONVERT FROM US TO METRIC UNITS
INPUT QTY | UNITS | multiply by | OBTAIN | UNITS
10 | ft | 0.3048 | 3.048 | m
10 | lbm | 0.4536 | 4.536 | kg
10 | sec | -- | 10 | s
10 | ft2 | 0.0929 | 0.929 | m2
10 | ft3 | 0.02832 | 0.2832 | m3
10 | ft/sec | 0.3048 | 3.048 | m/s
10 | ft/sec2 | 0.3048 | 3.048 | m/s2
10 | sec-1 | -- | 10 | rad/s
10 | lbf | 4.448 | 44.48 | N
10 | lbm/ft3 | 16.02 | 160.2 | kg/m3
10 | lbf/ft3 | 157.1 | 1571 | N/m3
10 | lbf/in2 | 145 | 1450 | MPa
10 | ft-lbf | 1.356 | 13.56 | J
10 | Btu | 1055 | 10550 | J
10 | ft-lbf/sec | 1.356 | 13.56 | W
10 | Btu/sec | 1055 | 10550 | W or J/s
10 | lbm/sec | 0.4536 | 4.536 | kg/s
10 | ft3/sec | 0.02832 | 0.2832 | m3/s
10 | Btu/lbm-deg R | 4.187 | 41.87 | kJ/kg-deg K
10 | Btu/lbm | 2.326 | 23.26 | kJ/kg
10 | Btu/lbm-deg R | 4.187 | 41.87 | kJ/kg-deg K
10 | ft3/lbm | 0.06242 | 0.6242 | m3/kg
10 | hp | 1.4148 | 14.148 | Btu/sec
10 | hp | 550 | 5500 | ft-lbf/sec
10 | hp | 746 | 7460 | Watts
|  |  | M = Mega = 106 | k = kilo = 103
Car Wind Drag Example
For more go to: | http://en.wikipedia.org/wiki/Automobile_drag_coefficient
SI Units - Air Drag Power
Input
| Car traveling speed, S = | 90 | km/h
| Car projected area, A = | 2.3 | m^2
| Drag coefficient, Cd = | 0.2 | -
| Air density, ρ = | 1.225 | kg/m^3
Calculate
| Car velocity, V = | S*0.277778
| = | 25 | m/s
| Air drag force, Fd = | (1/2)*ρ*V^2*A*Cd
| = | 176.094 | N
| Air drag power, Watts = | Fd*V
| = | 4402.3543 | Watts
| Air drag horse power, Hp = | W/746
| = | 5.9013 | hp
Units Conversion
| km/h = | 90
| mph = | km/h * 0.6213712
| = | 55.9234
| m = | 10
| ft = | m * 3.28084
| = | 32.8084
| m^2 = | 2.3
| ft^2 = | m^2 * 3.28084^2
| = | 24.757
| kg/m^3 = | 1.225
| lb/ft^3 = | (kg/m^3) * 0.0624279
| = | 0.076474
US Units - Air Drag Power
Input
| Car traveling speed, S = | 60 | mph
| Car projected area, A = | 24.76 | ft^2
| Drag coefficient, Cd = | 0.2 | -
| Air density, ρ = | 0.07647 | lbm/ft^3
Calculate
| Car velocity, V = | mph*88/60
| = | 86.5574 | ft/sec
| Air drag force, Fd = | (1/2)*(ρ/32.2)*V^2*A*Cd
| = | 44.0549 | lbf
| Air drag horse power, Hp = | Fd*V / 550
| = | 6.9332 | hp
| Air drag power, Watts = | hp*746
| = | 5179.1207 | Watts
SI Units - Drive Shaft Torque
Input
| Drive shaft torque, T = | 100 | Nm
| Shaft rotational speed, S = | 3000 | rpm
Calculation
| Shaft rotational speed, ω = | S*2*π / 60
| = | 314.16 | rad/s
| Power, Watts = | T*ω
| = | 31416 | Watts
| Horsepower delivered, Hp = | Watts / 746
| = | 42.1126 | hp
Units Conversion
| N = | 10
| lbf = | N / 4.448
| = | 2.2477
| m = | 10
| ft = | m * 3.28084
| = | 32.8084
| N*m = | 100
| ft-lbf = | (N / 4.448) * m * 3.28084
| = | N*m * 3.28084 / 4.448
| = | 73.7433
US Units - Drive Shaft Torque
Input
| Drive shaft torque, T = | 90 | ft-lbf
| Shaft rotational speed, S = | 2000 | rpm
Calculation
| Horsepower delivered, Hp = | 2*π*S*T / 33000
|  | 34.272 | hp
| Power, Watts = | hp*746
| = | 25601.184 | Watts
END OF SSECTION
Car Wind Drag Example
Calculate the horse power required to overcome the wind drag on an automobile traveling at 90 km/hr if the drag coefficient Cd is 0.20 and the projected area is 2.30 m^2. Use sea level air density 1.225 kg/m^3.
Answer: 5.90 hp
Use the Input and Calculation below to solve this and similar problems.
Drive Shaft Torque Example
The drive shaft of an automobile delivers 100 Nm of torque at 3000 rpm.
Calculate the horsepower delivered.
Answer: 42.1 hp
Use the Input and Calculation below to solve this and similar problems.
Specific Heat Ratio for Air
Specific heat at constant volume, Cv = 0.717 kj/kg deg C
Cv = 0.171 Btu/lbm deg R
Specific heat at constant pressure, Cp = 1.00 kj/kg deg C
Cp = 0.24 Btu/lbm deg R
Specific heat ratio for air, k = Cp/Cv = 1.4

## ENTROPY
ENTROPY
Input
Piston mass, Mp = | 16 | kg/cm^2
Final temperature, t2 = | 400 | deg C
Initial steam quality, x1 = | 20 | %
Piston diameter, D = | 100 | mm
Piston initial position, L1 = | 50 | mm
Piston travel, L2 = | 30 | mm
Calculate
Atmospheric pressure, Patm = | 100 | KPa |  | https://www.tlv.com/global/US/calculator
= | Patm*1000
= | 100000 | Pa |  | https://www.tlv.com/global/US/calculator
Piston diameter, D = | 0.1 | m
Piston area, A = | π*(D^2)/4
= | 0.007854 | m^2
Piston force, Fp = | Mp*9.81
= | 156.96 | N
Force balance, P1*A = | Patm*A + Fp
P1 = | (Patm + Fp / A) / 1,000,000
a. the initial pressure, P1 = | 0.11998 | MPaGage
= | 119.9847 | kPa
STEAM TABLE CALCULATOR (shown below) download from:
OR USE STANDARD STEAM TABLES
Step-1 Open the TVL "Saturated Steam Table Caculator.
Step-2 Units SI
Step-3 Steam Pressure 0.12 MPaGage
Step-4 Calculate
See Result below. | [5 empty] | https://www.tlv.com/global/US/calculator/steam-table-pressure.html
TABLE BELOW IS AT P1 = 100 psig
TABLE BELOW IS AT P2 = 10 psig
[[//
¦
¦¦
¦¦¦¦
CARNOT POWER CYCLE
Ideal Power Cycle Efficiency = Carnot Cycle Efficiency
Temperature Conversions | Input
tC = | 37 | deg C
TC = | 310 | deg K
tF = | 100 | deg F
TF = | 561 | deg R
Carnot low and high vapor temperatures
Input
Low temperature entering the engine, TL | 200 | deg K
High temperature leaving the engine, TH | 450 | deg K
Calculate
Ideal Carnot cycle efficiency, ηth = | (TH - TL) / TH
= | 55.56%
Given Carnot Engine Power, Temperature Range and Operating Time:
Input
Power delivered by Carnot engine, PDout = | 100 | kW
Low temperature entering Carnot engine, TL | 100 | deg C
High temperature leaving Carnot engine, TH | 1000 | deg C
Engine operating time, Δt = | 1200 | sec
Calculate
TL = | deg C + 273
= | 373 | deg K
TH = | deg C + 273
= | 1273 | deg K
Engine efficiency, η = | 1 - (Tlow) / Thigh
= | 70.7% | OK
High temperature heat transfer, QH = | PD / η
= | 141.4444 | kW
Low temperature heat transfer, QL = | QH - PD
= | 41.4444 | kW
High temperature entropy change, sH = | - QH*Δt / TH
= | -133.3333 | kJ/deg K
Low temperature entropy change, sL = | QL*Δt / TL
= | 133.3333 | kJ/deg K
Net entropy change, sNET = | sH - sL
| 0 | kJ/deg K
Air Heated at Constant Pressure
Input
Mass of air, m = | 2 | kg
Air initial volume, V = | 0.8 | m^3
Constant pressure, P = | 200 | kPa
Air heated to max temperature, tb = | 500 | deg C
Calculate
R = | 0.287 | Pa*m^3/g*K
Initial temperature, Ta = | P*V / (m*R)
= | 278.7456 | K
Final temperature, Tb = | tb + 273
= | 773
Entropy change, Δs = | m*((Cp*ln(Tb/Ta) - (R*ln(1)
= | 2.04 | kJ/deg K
FREE STEAM TABLE CALCULATOR (shown below) download from:
Calculator: Saturated Steam Table by Pressure ¦ TLV - A Steam Specialist Company (Worldwide)
Throttling Device
Upstream pressure, Pa = | 8 | MPaGage
Use TLV Calculator on the web. |  |  |  |  | https://www.tlv.com/global/US/calculator
https://www.tlv.com/global/US/calculator
Enthalpy upstream from calculator above:
Saturated Steam enthalpy upstream, ha = | 2757.1 | kJ/kg
Enter downstream pressure only above.
Input
Temperature an Enthalpy downstream from calculator above or steam tables
Downstream pressure, Pb = | 1.6 | MPa
Downstream temperature, tb = | 296 | deg C
Enthalpy of liquid or fluid, hf = | 1322 | kJ/kg
Enthalpy of gas, hg = | 2757 | kJ/kg
Specific volume of gas, vg = | 0.02319 | m^3/kg
Specific volume of liquid or fluid, vf = | 0.001388 | m^3/kg
Calculate
Enthalpy of upstream mixture, hfg = | hg - hf |  | h = u + Pv (v = specific volume)
= | 1435 | kJ/kg
Steam quality, x = | (ha - hf) / hfg
= | 1.0001
Specific volume downstream, vb = | vf + x*(vg - vf)
= | 0.023192 | m^3/kg
Input
Power used to drive pump, P = | 10 | hp
Water inlet velocity, Va = | 30 | ft/sec
Inlet diameter, Da = | 2 | in
Outlet diameter, Db = | 2 | in
Water density, ρ = | 62.4 | lbm/ft^3
Calculate
Pump power, dW/dt = | P*550
= | 5500 | ft-lbf/sec
ρa*Va*Aa = | ρb*Vb*Ab
ρa = | ρb
Inlet area, Aa = | π*Da^2/4
= | 3.1416 | in^2
Outlet area, Ab = | π*Db^2/4
= | 3.1416 | in^2
Vb = | ρa*Va*Aa / ( ρb*Ab)
= | Va*Aa / (Ab)
= | 30 | ft/sec
Mass flux, dm/dt = | ρ*(Aa/144)*Va
= | 40.8408 | lbm/sec
Energy equation for a pump, -dW/dt = | dm/dt*[(Pb - Pa) / ρ) + (Vb^2 - Va^2) / 2*32.2)]
(Pb - Pa)/ρ = | ρ*(-dW/dt / dm/dt) - (Vb^2 - Va^2) /(2*32.2))
= | 8403.3613 | lbf/ft^2
= | 58.3655 | psi
END OF SECTION
Ideal Carnot Power Cycle Efficiency
The second law of thermodynamics puts a fundamental limit on the thermal efficiency of heat engines. Surprisingly, even an ideal, frictionless engine cannot convert anywhere near 100% of its input heat into work.
The limiting factors are the absolute temperature at which the heat enters the engine, Tlow, and the absolute temperature of the environment into which the engine exhausts its waste heat, Thigh, measured in the absolute Kelvin or Rankin scale.
From Carnot's theorem, for any engine working between these two temperatures:
ηth = 1- Tlow / Thigh
This limiting value is called the Carnot cycle efficiency because it is the efficiency of an unattainable, ideal, reversible engine cycle called the Carnot cycle.
No heat engine, regardless of its construction, can exceed this efficiency.
Ideal Carnot Cycle continued
A cylinder with piston above contains an ideal gas at an initial pressure of 2 atmospheres.
Point A: The gas volume is 5 liters and temperature of 250 degrees K.
The number of moles:
n = PV / RT
= 2 atm x 5 liters / ((0.0821 liter*atm*mole-1 * K deg-1) x (250 deg K))
= 0.487 mole
The specific heat Cp at constant pressure is:
Cp = Cv + R = (21.0 + 8.317) J*mole-1*K deg-1
= 29.317 J*mole-1*K deg-1
A to B: The gas is heated at constant volume to a pressure of 4 atmospheres.
Universal gas law states that:
Pa Va / Ta = Pb Vb / Tb
Pa / Ta = Pb / Tb .........since volume is constant.
Tb = Ta Pb / Pa =250 deg K x 4 atm / 2 atm = 500 deg K
The heat input Qab = n CV(Tb - Ta)
= 0.487 mole x 21.0 J*mole-1*K deg-1 x (500 - 250) deg K
= 2558 J
B to C: The gas is heated at constant pressure to a temperature of 650 degrees K.
Vb / Tb = Vc / Tc
Vc = Tc Vb / Tb = 650 deg K x 5 lit / 500 deg K = 6.5 liters.
The heat input Qbc = n CV(Tc - Tb)
= 0.487 mole x 29.317 J*mole-1*K deg-1 x (650 - 500) deg K
= 2143 J
Ideal Carnot Cycle continued
C to D: The gas is cooled at constant volume to its original temperature.
Pc / Tc = Pd / Td
Td = Pd Tc / Pc = 2 atm x 650 deg K / 4 atm = 325 deg K
Heat rejected from c to d: Qcd = n CV(Tc - Td)
= 0.487 mole x 21.0 J*mole-1*K deg-1 x (650 - 325) deg K
= 3325 J
D to A: The gas is cooled at constant pressure to its original volume.
Vd / Td = Va / Ta
Ta = Va Td / Vd = 5 lit x 325 deg K / 6.5 lit = 250 deg K
Qad = n Cp ( Td - Ta) = 0.487 mole x 29.317 J*mole-1 K deg-1 x (325 - 250) deg k
= 1072 J
1. Calculate the total heat input:
Qin = Qab + Qbc = 2558 J + 2143 J = 4701 J
2. Calculate the total heat output during the cooling process
Qout = Qcd + Qda = 3325 J + 1072 J = 4397 J
3. The work done by the gas is equal to the difference between the: input and output heat energies.
W = Qin - Qout = 4701 J - 4397 J = 304 J
The mechanical work done during one cycle is equal to the area under the P-V diagram.
W = 2 atm x 1.5 lit
= 2 x 1.013 x 106 dynes*cm-2 x 105 x 103 cm3
= 3.04 x 109 ergs = 304 J
which agrees with the net heat input.
Entropy
"In thermodynamics, entropy is a measure of how much of the energy of a system is potentially available to do work and how much of it is potentially manifest as heat."
"In classical thermodynamics, the entropy is defined only for a system in thermodynamic equilibrium.
A thermodynamic system is any physical object or region of space that can be described by its thermodynamic quantities such as temperature, pressure, volume and density.
In simple terms, the second law of thermodynamics states that for a system, the differences in intensive thermodynamic quantities such as: temperature, pressure, and chemical potential tend to become more uniform as time goes by, unless there is an outside influence which works to maintain the differences.
The entropy of vaporization is the increase in entropy when vaporizing a substance.
This is always positive since the degree of disorder increases in the transition from an organized crystalline solid or a slightly less organized liquid to the extremely disorganized structure of a gas.
It is denoted as ΔSovap and normally expressed in J/mol·K.
A natural process such as a phase change will occur when the associated change in the Gibbs free energy is negative. It follows that the standard entropy change of vaporization is related to the boiling point and the standard enthalpy change of vaporization:
The entropy of fusion is the increase in entropy when melting a substance. This is always positive since the degree of disorder increases in the transition from an organized crystalline solid to the disorganized structure of a liquid. It is denoted as ΔSfus and normally expressed in J / mol · K
A natural process such as a phase change will occur when the associated change in the Gibbs free energy is negative. It follows that the entropy of fusion is related to the melting point and the heat of fusion." Wikapedia
Throttling Device
The orifice plate and globe valve are examples of steady flow adiabatic processes that produce a sudden pressure drop with no significant potential energy or kinetic energy change.
A minimum straight run of 15 nominal pipe diameters upstream and 5 downstream are needed to accurately measure flow rate with the orifice plate.
Most valves are throttling devices. They are use in many refrigeration units to cause a change in phase of the refrigerant.
The energy equation takes the form: ha = hb
a is upstream and b downstream.
Example: Throttling Device
Superheated steam enters throttling valve 8.00 MPa and 296 deg C and leaves at a pressure of 1.60 MkPa.
Determine the steam enthalpy upstream, final downstream temperature, specific volume downstream.
Solution
Final temperature is 201.4 deg C and the specific volume is 0.0232 m^3/kg.
Use Input and Calculation below to solve similar problems.
Pumps
The pressure of a fluid passing through a pump is increased and energy must be supplied to the pump.
Neglecting heat transfer and potential energy change the energy equation for a pump is:
Power = -dW/dt = dm/dt*[(PA - PB) / ρ + (va2 - vb2) / (2*32.2]
The continuity equation for a pump is:
ρa*Va*Aa = ρb*Vb*Ab
Example: Centrifugal Pump
Determine the maximum pressure increase across a pump directly coupled to a 10 hp motor illustrated below if the inlet velocity of water is 30 ft/sec. Water density is 62.4 lbm/ft3. Assume all of the motor power is delivered to the pump.
Solution
Maximum pressure increase is 238.3 psi
Use Input and Calculation below to solve similar problems.
HEAT AND WORK
Heat energy transfer Q across a boundary can produce work W.
The First Law of Thermodynamics simply states that energy can be neither created nor destroyed (conservation of energy). Sum of work done W = Total enthalpy input Q
ΣW = ΣQ
Steam and Piston Example
Water vapor (steam) in a cylinder causes a friction-less piston to rise as illustrated below. Heat is added until the temperature reaches 400 deg C. If the initial quality of the steam is 20 %, find:
a. the initial pressure
b. the mass of water
c. the quality of the steam when it reaches the stops
d. the final pressure
e. the work done on the piston
Answers: a. 120 kPa
b. 0.001373 kg
c. 46%
d. 0.686 MPa
e. 28.2 J
Use the Input and Calculation below to solve this and similar problems.
Universal Gas Constant
The universal gas constant: R = 1545.4 ft*lbf / lbmol*R in US units.
R = 8.3143 kJ / kmol*K in S.I. units.
R = 0.287 Pa*m^3/g*K
R = 0.0821 liter*atm / mole*K
Ideal Carnot Cycle
Postulate 1 It is impossible to construct an engine, operating between two given temperature reservoirs, that is more efficient than the Carnot engine.
Postulate 2 The efficiency of the Carnot engine is not dependant on the working substance (steam, gasoline, diesel oil, natural gas, propane etc.) used or any particular design feature of the engine (turbine, reciprocating pistons, rotary pistons, etc.).
Postulate 3 All reversible engines, operating between two given temperature reservoirs, have the same efficiency as a Carnot engine operating between the same two given temperature reservoirs.
Throttling Device
Throttling device is the generic name of any device or process that simply dissipates pressure energy by irreversibly converting it into thermal energy.
Unlike nozzles and diffusers, throttling devices provide no form of useful energy recovery.
Remember h = u + Pv (v = specific volume)
so if pressure decreases then specific volume must increase if enthalpy is to remain constant (assuming u is constant).
Because mass flow is constant, the change in specific volume is observed as an increase in gas velocity, and this is verified by observations.

## STEAM TURBINES
STEAM TURBINES
Note entropy sa at a is assumed to be equal to entropy sb at b.
Steam Turbine Power Output - Data
What is the rate of energy transfer though turbine work?
| Input |  |  | 1 bar = 100 kPa
Inlet steam pressure Pa = | 800 | kPa | Pa = | 8 | bar
Exit steam pressure Pb = | 50 | kPa | Pb - | 0.5 | bar
Inlet steam temperature Ta = | 600 | deg C | ha = | 3700 | kJ/kg
Exit steam temperature Tb = | 300 | deg C | hb = | 3076 | .kJ/kg | Steam Tables Online
Steam flow M/sec = | 300 | kg/sec |  | Input from tables below. |  | https://www.steamtablesonline.com/steam97web.aspx
Calculate
W/sec = | (M/sec * (ha - hb)?1000
= | 187.2 | kW
= | 251.0393 | hp
Open the Steam Calculator below and enter steam pressure and temperature point (a) only.
Steam Tables Online
https://www.steamtablesonline.com/steam97web.aspx
Steam Turbine Power Output - Problem
Turbine with Process Steam Extraction
| Input |  |  | 1 Mpa = 10 bar
Boiler steam output pressure, Pa = | 1 | MPa |  | 10 | bar
Steam extraction to process pressure, Pb = | 0.1 | MPa |  | 1 | bar
Turbine exhaust to condenser, Pc = | 0.01 | MPa |  | 0.1 | bar
Boiler steam output temperature, Tc = | 300 | deg C
Make-up water pressure, Pd = Pe = Pf = | 0.1 | MPa
Steam removed for process use, W = | 10 | %
Turbine entropy from calculator below, sb = sa = | 7.1251 | kJ/kg-degK
Turbine enthalpy from calculator below, ha = | 3052.1 | kJ/kg
Superheated Steam
Open the Steam Calculator and enter steam pressure and temperature at boiler output.
Saturated Steam/Water Mixture
Steam/water from table directly above at b
Input
Liquid entropy at b, sf = | 1.3027 | Btu/lbm-deg R
Gaseous entropy at b, sg = | 7.3589 | Btu/lbm-deg R
Liquid enthalpy at b, hf = | 417.51 | Btu/lbm
Gaseous enthalpy at b, hg = | 2675 | Btu/lbm
Calculate
From calculator at start, sb = sa = | 7.1251 | Btu/lbm-deg R
sfg = sg - sf = | 6.0562 | Btu/lbm-deg R
a. Process steam quality at b, xb = | (sb - sf) / sfg
= | 0.96139
hfg = | hg - hf
= | 2257.49 | Btu/lbm
b. Process steam enthalpy at b, hb = | hf + xb*hfg
= | 2587.8494 | Btu/lbm
Saturated Steam/Water Mixture
Open the Steam Calculator below and enter steam condenser pressure at c only.
Steam/water from table directly above at c
Input
Gaseous entropy at c, sg = | 8.1511 | Btu/lbm-deg R |  | 18.9595 | kj/kg-deg R
Liquid entropy at c, sf = | 0.6493 | Btu/lbm-deg R |  | 1.5103 | kj/kg-deg R
Gaseous enthalpy at c, hg = | 2584.8 | Btu/lbm |  | 6012.2448 | kj/kg
Liquid enthalpy at c, hf = | 191.98 | Btu/lbm |  | 446.5455 | kj/kg
Calculate
From calculator at start, sc = sb = | 7.1251 | Btu/lbm-deg R
From calculator directly above, sfg = sg - sf = | 7.5018 | Btu/lbm-deg R
Steam quality at c, xc = | (sc - sg) / sfg
= | 0.86323
hfg = hg - hf = | 2392.82 | Btu/lbm
Enthalpy at turbine exhaust to condenser, hc = | hf + xb*hfg
= | 2257.5408 | Btu/lbm
Boiler with Superheat and Reheat
Thermal efficiency, η
Input
Steam enters turbine at pressure, P3 = | 600 | psia
Steam enters turbine at temperature, t3 = | 1000 | deg F
Steam is reheated to a pressure of, P5 = | 40 | psia
Steam is reheated to a temperature of, t5 = | 600 | deg F
Steam is expanded to condenser at, P6 = | 2 | psia
https://www.engineeringtoolbox.com/saturated-steam-properties-d_273.html
FREE STEAM TABLE CALCULATOR (shown below) download from:
https://www.engineeringtoolbox.com/saturated-steam-properties-d_273.html
P3
t3
Enter steam pressure P3 and temperature t3 in calculator above or use steam tables.
Input
Enthalpy at 3 from table below, h3 = | 1518 | Btu/lbm
Entropy at 4 from table below, s3 = s4 = | 1.7159 | Btu/lbm-deg R
P5
t5
Enter steam reheat pressure P5 and temperature t5 in table below.
Input
Enthalpy at 5 from table below, h5 = | 1333.6 | Btu/lbm
Entropy at 5 from table below, s5 = s6 = | 1.8625 | Btu/lbm-deg R
h5
s6
Enter steam reheat pressure P2 only in table above.
Input
Liquid enthalpy at point 2 from table, h1 = h2 = | 93.99 | Btu/lbm
Gaseous enthalpy at point 2 from table below, hg2 = | 1116.2 | Btu/lbm
Liquid entropy at point 2 from table below, sf2 = | 0.1749 | Btu/lbm-deg R
Gaseous entropy at point 2 from table below, sg2 = | 1.92 | Btu/lbm-deg R
Calculate
Steam entropy entering turbine above, s3 = | 1.7159 | Btu/lbm-deg R
In the quality region, s6 = | s5
Fluid entropy from calculator above, sf6 = sf5 = | 0.1749
Gaseous entropy from calculator, sg6 = sg5 = | 1.92 | Btu/lbm-deg R
Fluid/gaseous entropy, sfg = | sg6 - sf6
= | 1.7451 | Btu/lbm-deg R
Steam quality at 6, x6 = | (s6 - sf6) / sfg
= | 0.96705
Fluid enthalpy from calculator, hf6 = hf5 = | 93.99
Gaseous enthalpy from calculator, hg6 = hg5 = | 1116.2
Fluid/gaseous entropy, hfg = | hg6 - hf6
= | 1022.21
Enthalpy at 6, h6 = | hf6 + x6 * hfg
= | 1082.5188
| Fluid entropy from calculator above, sf4 = | 0.3921
| Gaseous entropy from calculator, sg4 = | 1.6765 | Btu/lbm-deg R
| Fluid/gaseous entropy, sfg = | sg4 - sf4
| = | 1.2844 | Btu/lbm-deg R
| Steam quality at 4, x4 = | (s3 - sf4) / sfg
| = | 1.0307 | Not ok
| Fluid enthalpy from calculator, hf4 = | 236.14
| Gaseous enthalpy from calculator, hg4 = | 1169.8
| Fluid/gaseous entropy, hfg = | hg4 - hf4
| = | 933.66
| Enthalpy at 4, h4 = | hf4 + x4 * hfg
| = | 1198.4408 | Btu/lbm
Thermal efficiency, η
| Energy input, Qin = | (h5 - h4) + (h3 - h2)
| = | 1559.1692
| Work output, Wout = | (h5 - h6) + (h3 - h4)
| = | 570.6404
| Thermal efficiency, η = | Wout / Qin
| = | 36.6%
END OF SECTION
Steam Turbine Example
Superheated steam enters the simple turbine illustrated below.
  Sketch the T-s diagram and determine the power output if the process is assumed to be reversible and adiabatic. Neglect kinetic-energy and potential-energy changes.
Intake steam pressure, Pa = 800 kPa
Exhaust steam pressure, Pb = 50 kPa
Inlet temperature, Ta = 600 C
Inlet temperature, Tb = 300 C
Steam flow, M/sec = 30.0 kg/sec
The Rankin Cycle with Superheat and Reheat
Liquid droplets will form the low pressure portion of a steam turbine operating a Rankin cycle with high boiler pressure or a low condenser pressure.
Most metals cannot function adequately above 600 deg C.
The steam passing through the second stage of a turbine is reheated to state 5 as illustrated in the diagrams above and below.
Example: High pressure steam enters a turbine at 600 psia and 1000 deg F.
It is reheated at a pressure of 40 psia to 600 deg F and then expanded to 2 psia.
What is the thermal efficiency of the cycle?
Answer The thermal efficiency of the cycle is 36.5%
Use the Input and Calculation below to solve this and similar problems.
Rankin Cycle
The diagrams above and below show a typical 2400 psi sub critical Rankin cycle with single reheat.
The critical point is shown slightly above the cycle shown.
Increasing the steam pressure improves cycle efficiency. It also provides the opportunity to go to a "double reheat" cycle, which allows even more improvement in overall efficiency.
The overall net efficiency for a typical sub critical coal-fired unit is about 10,000 Btu/kWh. Increasing the initial steam pressure to 3500 psi from 2400 psi improves the heat rate by about 1.5%.
The efficiency of a unit with 3500 psi initial steam pressure and double reheat is about 4% better than a typical sub critical unit.
For a 600 MW unit burning $1.20 per million Btu fuel with an 80% annual capacity factor, this represents an annual cost savings of about $2 million.
Existing sub critical units in the United States typically have a steam drum where the working fluid circulates through the water walls either by heat transfer and gravity in the case of natural circulation, or with the addition of pumps in the case of forced circulation.
Rankin Vapor Power Cycle with Superheat
The steam boiler-turbine energy producing system above is described here.
F to A: Pump increases liquid water pressure to equal the boiler water pressure.
A to B: Water is heated to boiler saturation pressure and temperature.
B to C: Water changes state to saturated steam vapor.
C to D: Superheating increases steam temperature and enthalpy,
D to F: Steam vapor changes state to a liquid phase in the condenser.
Turbine with Process Steam Extraction Example
10% of boiler output steam is extracted from the compressor at 0.1 MPa at point b in the turbine for process use as illustrated below. The boiler produces steam at 1.00 MPa and 300 deg C. The turbine exhausts to condenser at 0.010 MPa. Make-up water is supplied as saturated liquid at condeser pressure.
a. Calculate process steam quality x at point b for the turbine with process steam extraction illustrated below.
b. Determine process steam enthalpy hb at b.
c. Steam quality xc at turbine exhaust to condenser at point c..
d. Find the enthalpy hc at turbine exhaust to condenser point c.
Answers:
a. xb = 96%
b. hb = 2588 Btu/lbm
c. xc = 86%
d. hc = 2258 Btu/lbm
Use the Input and Calculation below to solve this and similar problems.
Enthalpy H
a thermodynamic quantity equivalent to the total heat content of a system. It is equal to the internal energy of the system plus the product of pressure and volume.
Reversible Process
A definition of a reversible process is a process that, after it has taken place, can be reversed and causes no change in either the system or its surroundings. In thermodynamic terms, a process "taking place" would refer to its transition from its initial state to its final state. Wikipedia
The first law of thermodynamics for an adiabatic process (rapid processes) states:
-Wout = (dm/dt)*(hb - ha)
Coal-Fired Steam Cycle Power Plant
A typical coal-fired steam cycle power plant the operating pressure is 2400 psi.
Steam temperature is typically 1000 or 1050 degrees F.
Steam temperature is limited by available materials that can survive at elevated temperatures.
Most larger units have a reheat cycle where the steam produced in the boiler, passes through a portion of the turbine and is "reheated" in the boiler and then goes through
the remainder of the turbine.
This increases the efficiency of the cycle without increasing the maximum steam temperatures.
The operating pressure of conventional coal-fired power plants can be classified as sub critical or supercritical.
The critical point is where the temperature and pressure are such that the fluid is no longer classified exclusively as liquid or gas. It is thought of as a fluid above the critical point.
The critical point for water is slightly above 3200 psi.
Staem Tiurbine Power
The unit work equation is: wt = (inlet steam enthalpy – cold reheat enthalpy) + (hot reheat enthalpy – turbine exhaust enthalpy).
In this case,
wt = (1,474.1 – 1,248.1) + (1,526.5 – 1,003.9) = 748.6 Btu/lbm.
As can be seen, reheating considerably increases the work output as compared to a non-reheat example.

## GASOLINE ENGINES
GASOLINE ENGINES
Input
Compression ratio, r = V1/V2 = | 8.5 | -
Low temperature, t1 = | 100 | deg C
Low pressure, P1 = | 180 | kPa
Work output, Wout = | 1000 | kj/kg
Calculation
Specific heat ratio for air, k = Cp/Cv = | 1.4 | See "Summary"
a. Otto cycle efficiency, η = | 1 - (1 / (r^(k - 1)))
= | 57.52%
T1 = | t1 + 273
= | 373 | deg K
1-2 is isentropic, T2 = | T1*(v1/v2)^(k-1)
= | T1*( r )^(k-1)
= | 877.9634 | deg K
Air specific heat constant vol, Cv = | 0.717 | kj/kg deg C
Air specific heat constant pressure, Cp = | 1 | kj/kg deg C
Given cycle net work, Wout = | 1000 | kg/kg
and Otto cycle net work, Wout = | Cv*(T1 - T2) + Cv*(T3 - T4)
T3 - T4 = | (Wout - Cv*(T1 - T2)) / Cv
T3 - T4 = | 1899.6635 | Equation-1
3-4 is isentropic, T3 = | T4*(v4/v3)^(k-1)
= | T4*( r )^(k-1)
T3 / T4 = | ( r )^(k-1)
T3 / T4 = | 2.3538 | Equation-2
Solving equations 1 and 2 simultaneously:
T3 = | 3302.8831 | deg K
T4 = | 1403.2196 | deg K
b. Carnot cycle efficiency, ηcarnot = | 1 - TLOW / THIGH
= | 1 - (T1 / T3)
= | 88.71%
The Otto cycle efficiency is less than the ideal Carnot cycle efficiency
because the heat transfer process is not reversible.
The Mean Effective Pressure (MEP) is found by the following equation:
Wout = | (MEP)*(v1 - v2)
and, R = | 0.287
Initial cylinder volume, v1 = | R*T1 / P1
= | 0.59473 | m^3/kg
Top dead center cylinder volume, v2 = | v1 / r
= | 0.059473
Wout = | (MEP)*(v1 - v2)
c. MEP = | Wout / (v1 - v2)
= | 1868.2684 | kPa
Otto Cycle Indicator Drawing
Otto Cycle Engine Power - US Units
Input
Engine crank rotational speed, n = | 200 | rpm
Number of strokes per power cycle, S = | 4 | -
Number of strokes per revolution, n = | 1 | -
Single cylinder bore diameter, D = | 10 | in
Piston stroke inches, l = | 18 | in
Number of cylinders, C = | 1
Gross weight on Prony brake, W = | 140 | lb
Prony brake tare, T = | 25 | lb
Prony brake arm length, B = | 66 | in
Indicator card area, A = | 1.2 | in2
Indicator card area overall length, X = | 3 | in
Indicator card spring scale factor, F = | 200 | psi/in
Calculate
Indicated Horse Power IHP
Indicated mean effective pressure, P = | A * F / X
= | 80 | lbf/in2
Piston stroke feet, L = | l / 12
= | 1.5 | ft
Total area of cylinders, A = | C * π * D^2 / 4
= | 78.54 | in2
Number of power strokes per minute, N = | 2 * n * R / S
= | 100 | power strokes / min
Indicated horse power, IHP = | PLAN / 33,000
= | 28.56 | hp
Brake Horse Power BHP
Engine force on Prony brake, E = | W - T
= | 115 | lbf
BHP = | 2*π*(B/12)*E*n / 33,000
= | 24.0856 | bhp
Mechanical Efficiency
Mechanical Efficiency, ηm = | BHP / IHP
0.84333
Otto Cycle Engine Power - SI Units
Input
Engine crank rotational speed, n = | 200 | rpm
Number of strokes per power cycle, S = | 4 | -
Number of strokes per revolution, n = | 1 | -
Single cylinder bore diameter, D = | 25.4 | cm
Piston stroke inches, l = | 45.7 | cm
Number of cylinders, C = | 1
Gross weight on Prony brake, W = | 620 | N
Prony brake tare, T = | 110 | N
Prony brake arm length, B = | 1.7 | meters
Indicator card area, A = | 7.7 | cm2
Indicator card area overall length, X = | 7.6 | cm
Indicator card spring scale factor, F = | 540 | kPa
Calculate
Indicated Horse Power IHP
Indicated mean effective pressure, P = | A * F / X
= | 547.1053 | kPa
Piston stroke feet, L = | l / 100
= | 0.457 | meters
Total area of cylinders, A = | C * π * D^2 / 4
= | 506.7087 | cm2
= | 0.050671 | m2
Number of power strokes per minute, N = | 2 * n * R / S
= | 100 | power strokes / min
Indicated horse power, IHP = | PLAN / 33,000
= | 21.1152 | kW
Brake Horse Power BHP
Engine force on Prony brake, E = | W - T
= | 510 | N
BHP = | 2*π*B*E*n / (60 * 1000)
= | 18.1584 | kW
Mechanical Efficiency
Mechanical Efficiency, ηm = | BHP / IHP
86%
END OF SECTION
Thermal efficiency of the Otto Cycle
Can be found by several ways:
ηth = (Qin - Qout) / Qin = (Wout - Win) / Qin
ηth = (TC - TD) / TC = (TB - TA) / TB
The ideal thermal efficiency of the Otto cycle is given by:
ηth = 1 - rV^1-k
Ratio of specific heats of air and other gas at constant volume:
k = cVa / cVo
Since air is the only gas in the cycle: k = cV
Compression ratio: RV = Vmax / Vmin = VA / VB = VD / VC
Plan Formula
The performance of an Otto Cycle engine can be calculated from the PLAN equation.
Prony Brake
The maximum brake horse power that an engine can develop at any speed can be measured with a Prony brake or dynamometer.
Progressively higher loads "W" are applied until stalling occurs.
Torque is equal to W measured by the spring balance x B foot pounds.
Standard conditions for power testing of most commercial engines are:
500 ft altitude.
29.00 inches of mercury dry barometric pressure.
0.38 inches of mercury water vapor pressure.
85 degrees F.
Both, "Continuous duty rating" and maximum "Intermittent rating" are measured.
Air Standard Otto Cycle
The air standard Otto cycle is ideal but not practical. This power cycle has the highest theoretical efficiency and is used to determine and also compare efficiencies of practical gasoline engines.
Most gasoline powered automobile engines have compression ratios of, 8:1 to 8.5:1 designed to run on unleaded gasoline.
Emissions from gasoline engines include: nitrogen oxides, unburned hydrocarbons
( polycyclic aromatic hydrocarbons), and carbon monoxide as do diesel engines.
Pressure, volume, and temperature for the isentropic and constant volume ideal gas processes can be evaluated using air tables or the ideal gas equations.
Ideal gas equation: PAVA / TA = PBVB / TB
Because the piston travel is fixed the temperature ratios are equal:
TD / TC = TA / TB
A to B: Isothermal compression.
Win = cv(TB - TA) = (pBvB - pAvA) / (K - 1)
B to C: Isentropic compression.
Qin = I cv(TC - TB) I (positive value)
C to D: Isothermal expansion power stroke.
Wout = I cv(TD - TC) I = I (pDvD - pCvC) / (K - 1) I (positive values)
D to A: Isentropic expansion.
Qout = I cv(TA - TD) I
Specific Heat Ratio for Air
Specific heat at constant volume, Cv = 0.717 kj/kg deg C
Cv = 0.171 Btu/lbm deg R
Specific heat at constant pressure, Cp = 1.00 kj/kg deg C
Cp = 0.24 Btu/lbm deg R
Specific heat ratio for air, k = Cp/Cv = 1.4
Air Standard Otto Cycle Example
An Otto cycle spark-ignition engine is proposed to have a compression ratio of 10 while operating a low temperature of 200 deg C and a pressure of 200 kPa.
a. If the work output is to be 1000 kj/kg, calculate the maximum possible practical thermal efficiency.
b. Determine also the Carnot cycle efficiency.
c. Find the Mean Effective Pressure (MEP).
Answers:
a. 60.2%
b. 86.5%
c. 1640 kPa
Use the Input and Calculation below to solve this and similar problems.

## DIESEL ENGINES
DIESEL ENGINES
EXAMPLE ONLY - CELLS BELOW ARE LOCKED
Input
Compression ratio, r = V1/V2 = | 17
Low temperature, t1 = | 180 | deg C
Low pressure, P1 = | 200 | kPa
Work output, Wout = | 900 | kJ/kg
Calculate
Air specific heat at constant pressure, Cp = | 1
Air specific heat at constant volume, Cv = | 0.717
Universal gas constant, R = | 0.287
T1 = | t1 + 273
= | 453 | deg K
v1 = v4= | R*T1 / P1
= | 0.65005 | m^3/kg
v2 = | v1 / 18
= | 0.036114 | m^3/kg
Process 1-2 is isentropic
k = | 1.4
T2 = | T1*(v1 / v2)^(k-1)
= | 1439.4852 | deg K
P2 = | P1*(v1 / v2)^k
= | 11439.6175 | Pa
= | 11.4396 | Mpa
Process 3-4 is isentropic
T4 = | T3*(v3 / v4)^(k-1)
T4/T3 = | (v3 / v4)^0.4
T4/(T3*v3^0.4) = | (1 / v4)^0.4
T4/(T3*v3^0.4) = | 1.188
C1 = | 1.188
0 = | C1 - T4/(T3*v3^0.4) | Eq-1
Process 2-3 is constant pressure
T3 / v3 = | T2 / v2
T3 / v3 = | 39859.2944
C2 = | 39859.2944
0 = | C2 - T3 / v3 | Eq-2
Work output per cycle
Work output per cycle, Wout = | Q3-4 + Q4-1
Wout = | Cp*(T3 - T2) + Cv*(T1 - T4)
Wout + Cp*T2 - Cv*T1 = | Cp*T3 - Cv*T4
(Wout + Cp*T2 - Cv*T1)/Cv = | Cp / Cv*T3 - T4
Wout/Cv + k*T2 - T1 = | k*T3 + T4
k*T3 + T4 = | Wout / Cv + k*T2 - T1
k*T3 - T4 = | 2817.5094
C3 = | 2817.5094
0 = | C3 - 1.4*T3 + T4 | Eq-3
Unknowns: T3 = ?, T4 = ?, v3 = ?
Combine equations: 1, 2, & 3 above to find: T3, T4, and v3.
0 = | C1 - T4/(T3*v3^0.4) | Eq-1
0 = | C2 - T3 / v3 | Eq-2
0 = | C3 - 1.4*T3 + T4 | Eq-3
T3 = | C2*v3 | Eq-2
T4 = | C1*T3*v3^0.4 | Eq-3
T3 = | T4/C1*v3^0.4 | Eq-1
0 = | T4/C1*v3^0.4 - C2*v3 |  | Eq-1 - Eq-2
C2*v3*C1*v3^0.4 = | T4 | Eq-4
0 = | C3 - 1.4*T3 + T4 | Eq-3
T4 = | 1.4*T3 - C3
T4 = | 1.4*C2*v3 - C3 | Eq-5 = T3 in Eq-2 in Eq-3
C2*v3*C1*v3^0.4 = | 1.4*C2*v3 - C3 |  | Eq-4 = Eq-5
0 = | 1.4*C2*v3 - C3 - C2*C1*v3^1.4
EXAMPLE ONLY - EXCEL'S GOAL SEEK METHOD
Guess the value of v3 and use, "Goal Seek" to adjust v3 so that
the equation 1.4*C2*v3 - C3 - C2*v3*C1*v3^0.4 will effectively equal zero.
Click on the, "MATH TOOLS" tab below and read the "Goal Seek" method.
1. Pick the yellow cell below containing Equation-6
2. To the right of the Data tab pick, “What-If Analysis” followed by, “Goal Seek”
3. Type in the, "To value" box as shown below.
4. Pick the "By changing cell" box and OK.
0 = | 1.4*C2*v3 - C3 - C2*C1*v3^1.4
0 = | 1.966e-06 |  | Eq-6
"Goal Seek" will iterate v3 below until the right hand side of Eq-6 equal to 0.
Guess: v3 = | 0.07169 | m^3/kg
From above, C1 = | 1.188
From above, C2 = | 39859.2944
From above, C3 = | 2817.5094
T3 = | C2*v3 | Eq-2
= | 2857.5251 | deg K
T4 = | C1*T3*v3^0.4 | Eq-3
= | 1183.0257 | deg K
Cut-Off Ratio, rc = | v3 / v2
= | 1.9851
a. Diesel cycle thermal efficiency, ηt = | 1 - ((1 / (r^(k-1))*((rc^k - 1) / (k*(rc - 1)))))
= | 62.38%
b. Mean Effective Pressure, MEP = | Wout / (v1 - v2)
= | 1465.9393 | kPa
Equivalent Otto cycle compression ratio, rOtto = | v1 / v3
= | 9.0675
c. Otto cycle efficiency, ηOtto = | 1 - (1 / (rOtto^(k-1)))
= | 58.6%
PLEASE USE THE LIVE CELLS BELOW
Input
r = V1/V2 = | 17
t1 = | 180 | deg C
P1 = | 200 | kPa
Wout = | 900 | kJ/kg
Calculate
Air specific heat at constant pressure, Cp = | 1
Air specific heat at constant volume, Cv = | 0.717
Universal gas constant, R = | 0.287
T1 = | t1 + 273
= | 453 | deg K
v1 = v4= | R*T1 / P1
= | 0.65005 | m^3/kg
v2 = | v1 / 18
= | 0.036114 | m^3/kg
Process 1-2 is isentropic
k = | 1.4
T2 = | T1*(v1 / v2)^(k-1)
= | 1439.4852 | deg K
P2 = | P1*(v1 / v2)^k
= | 11439.6175 | Pa
= | 11.4396 | Mpa
Process 3-4 is isentropic
T4 = | T3*(v3 / v4)^(k-1)
T4/T3 = | (v3 / v4)^0.4
T4/(T3*v3^0.4) = | (1 / v4)^0.4
T4/(T3*v3^0.4) = | 1.188
C1 = | 1.188
0 = | C1 - T4/(T3*v3^0.4) | Eq-1
Process 2-3 is constant pressure
T3 / v3 = | T2 / v2
T3 / v3 = | 39859.2944
C2 = | 39859.2944
0 = | C2 - T3 / v3 | Eq-2
Work output per cycle
Work output per cycle, Wout = | Q3-4 + Q4-1
Wout = | Cp*(T3 - T2) + Cv*(T1 - T4)
Wout + Cp*T2 - Cv*T1 = | Cp*T3 - Cv*T4
(Wout + Cp*T2 - Cv*T1)/Cv = | Cp / Cv*T3 - T4
Wout/Cv + k*T2 - T1 = | k*T3 + T4
k*T3 + T4 = | Wout / Cv + k*T2 - T1
k*T3 - T4 = | 2817.5094
C3 = | 2817.5094
0 = | C3 - 1.4*T3 + T4 | Eq-3
Unknowns: T3 = ?, T4 = ?, v3 = ?
Combine equations: 1, 2, & 3 above to find: T3, T4, and v3.
0 = | C1 - T4/(T3*v3^0.4) | Eq-1
0 = | C2 - T3 / v3 | Eq-2
0 = | C3 - 1.4*T3 + T4 | Eq-3
T3 = | C2*v3 | Eq-2
T4 = | C1*T3*v3^0.4 | Eq-3
T3 = | T4/C1*v3^0.4 | Eq-1
0 = | T4/C1*v3^0.4 - C2*v3 |  | Eq-1 - Eq-2
C2*v3*C1*v3^0.4 = | T4 | Eq-4
0 = | C3 - 1.4*T3 + T4 | Eq-3
T4 = | 1.4*T3 - C3
T4 = | 1.4*C2*v3 - C3 | Eq-5 = T3 in Eq-2 in Eq-3
C2*v3*C1*v3^0.4 = | 1.4*C2*v3 - C3 |  | Eq-4 = Eq-5
0 = | 1.4*C2*v3 - C3 - C2*C1*v3^1.4
EXCEL'S GOAL SEEK METHOD |  |  |  | Example Goal Seek
Guess the value of v3 and use, "Goal Seek" to adjust v3 so that
the equation 1.4*C2*v3 - C3 - C2*v3*C1*v3^0.4 will effectively equal zero.
Click on the, "MATH TOOLS" tab below and read the "Goal Seek" method.
1. Pick the yellow cell below containing Equation-6
2. To the right of the Data tab pick, “What-If Analysis” followed by, “Goal Seek”
3. Type in the, "To value" box as shown below.
4. Pick the "By changing cell" box and OK.
Put Your Goal Seek Below
0 = | 1.4*C2*v3 - C3 - C2*C1*v3^1.4
0 = | 1.966e-06 |  | Eq-6
"Goal Seek" will iterate v3 below until the right hand side of Eq-6 equal to 0.
Guess: v3 = | 0.07169 | m^3/kg
From above, C1 = | 1.188
From above, C2 = | 39859.2944
From above, C3 = | 2817.5094
T3 = | C2*v3 | Eq-2
= | 2857.5251 | deg K
T4 = | C1*T3*v3^0.4 | Eq-3
= | 1183.0257 | deg K
Cut-Off Ratio, rc = | v3 / v2
= | 1.9851
a. Diesel cycle thermal efficiency, ηt = | 1 - ((1 / (r^(k-1))*((rc^k - 1) / (k*(rc - 1)))))
= | 62.38%
b. Mean Effective Pressure, MEP = | Wout / (v1 - v2)
= | 1465.9393 | kPa
Equivalent Otto cycle compression ratio, rOtto = | v1 / v3
= | 9.0675
c. Otto cycle efficiency, ηOtto = | 1 - (1 / (rOtto^(k-1)))
= | 58.6%
END ODF SECTION
Air Standard Diesel Cycle
The piston in the cylinder of a diesel engine compresses the air above ignition temperature without the need for a spark.
Most Diesel powered automobile engines have compression ratios of, 13.5 to 17.5:1 designed to run on No.6 heavy fuel oil, natural gas, and light distillate fuel oils.
Emissions from diesel engines include: nitrogen oxides, unburned hydrocarbons
( polycyclic aromatic hydrocarbons), and carbon monoxide as do gasoline engines.
Air Standard Diesel Cycle
The air standard diesel cycle is ideal but not practical. This power cycle has the highest theoretical efficiency and is used to compare efficiencies of practical diesel engines.
A to B: Isentropic compression.
Win = cv(TB - TA)
B to C: Constant pressure heating.
Qin = cp(TC - TB)
C to D: Isentropic expansion,
Win = I cv(TD - TC) + (CP - CV)(TC - TB) I (positive values)
D to A: Constant volume cooling.
Qout = I cv(TA - TD) I (positive values)
Diesel engines can be two-stroke or four stroke. The p-v and T-s diagrams are the same for both types. The difference is the number of power strokes.
Two stroke has one power stroke per revolution.
Four stroke has one power stroke per two revolutions.
Compression ratio, Rv = VA/VB
Cut-off volume = VC
Cut-off ratio, Rc = VC/VB = TC/TB
Pressure, volume, and temperature at each point in a cycle can be calculated from the deal gas equations.
Ideal gas equation: PAVA / TA = PBVB / TB
Because the piston travel is fixed the temperature ratios are equal:
TD / TC = TA / TB
Pressure, volume, and temperature for the isentropic and constant volume ideal gas processes can be evaluated using air tables or the ideal gas equations.
Thermal efficiency of the diesel cycle can be found from:
ηth = (Qin - Qout) / Qin = (Wout - Win) / Qin
ηth = 1 - (TD - TA) / (k(TC - TB)
Modern diesel engine thermal efficiencies range from: 45% to 50%.
This the highest thermal efficiency of all steam and combustion engines including turbines.
Diesel Cycle Example:
A diesel cycle with a compression ratio of 18 operates on air.
The low pressure is 200 kPa and low temperature 200 deg C.
The work output is 1000 kJ/kg.
a. Determine the diesel cycle thermal efficiency.
b. Calculate the Mean Effective Pressure MEP.
c. Find the Otto cycle efficiency operating at the same maximum pressure.
Answers:
a. Diesel cycle thermal efficiency, 62.9 %
b. MEP = 641 kPa
c. Otto cycle efficiency = 58.1%
The example below is locked.
Please use the "Problem" below to solve this and similar problems.
Diesel Cycle Problem
A diesel cycle with a compression ratio of 18 operates on air.
The low pressure is 200 kPa and low temperature 200 deg C.
The work output is 1000 kJ/kg.
a. Determine the diesel cycle thermal efficiency.
b. Calculate the Mean Effective Pressure MEP.
c. Find the Otto cycle efficiency operating at the same maximum pressure.
Answers:
a. 62.9 %
b. MEP = 641 kPa
c. Otto cycle efficiency = 58.1%
Use the Input and Calculation below to solve this and similar problems.

## GAS TURBINES
GAS TURBINES
GAS TURBINE IDEAL EFFICIENCY
Input
Air enters the compressor at temperature, tA = | 20 | deg C
Air enters the compressor at pressure, PA = | 90 | kPa
Gas turbine maximum temperature, tC = | 800 | deg C
Exhaust to atmos pressure ratio, r = | 4.5 | Expansion pressure ratio,
Calculate
Air enters the compressor at temp., TA = | tA + 273
= | 293 | deg K
Gas turbine absolute max temperature, TC = | tC + 273
= | 1073.2 | deg K
k = | 1.4
Compressor discharge temperature, TB = | TA*(PB / PA)^(k-1)/k
= | TA*( r )^(k-1)/k
= | 450.2977 | deg K
Turbine discharge temperature, TD = | TC*( 1 / r )^((k-1)/k)
= | 698.3104 | deg K
Back work ratio, BWr = | Cp*(TB - TA) / (Cp*(TC - TD)
BWr = | (TB - TA) / (TC - TD)
= | 0.41958
= | 41.96%
Brayton turbine thermal efficiency, ηth = | 1 - r^(1-k)/k
= | 0.34932
= | 34.93%
EXAMPLE ONLY - GAS TURBINE (CELLS ARE LOCKED BELOW)
Air Standard Carnot Cycle
.
Air enters turbine compressor at A
Input
Air enters compressor at temperature, TA = | 530 | deg R
Air enters compressor at pressure, PA = | 14.7 | psia
At turbine inlet at C, PC = | 64 | psia
Turbine inlet temperature, TC = | 2220 | deg R
Compressor compression ratio, rB = (PB/PA) = | 5.1
Turbine expansion ratio exhaust to atmos (PD/atmos) = | 1.4
Expansion process efficiency of the turbine, η = | 83 | %
END OF SECTION
Brayton Gas Turbine Cycle
A to B: Isentropic compression in compressor.
Wcompressor = cP(TB - TA) = hB - hA
B to C: Constant pressure heat addition in combustor.
Qin = cP(TC - TB) = hB - hA
C to D: Isentropic expansion is turbine.
Wturbine = I cP(TD - TC) I = I hD - hC I (positive values)
D to A: Constant pressure cooling.
Qout = I cP(TA - TD) I = I hA - hD I (positive values)
Gas Turbine Thermal Efficiency
ηth = (Qin - Qout) / Qin = (Wturbine - Wcompressor) / Qin
ηth = ((hC - hB) - (hD - hA)) / (hC - hB)
Efficiency if ideal gas so that cP is constant:
ηth = ((TC - TB) - (TD - TA)) / (TC - TB)
Practical Combustion Turbines
The practical isentropic efficiency is less than 100% for both compressor and turbine.
The measured temperatures or enthalpies must be used to calculate: work, heat, and thermal efficiency.
Actual enthalpy, hBact = hA + (hB - hA) / (ηs, compressor)
Actual temperature, TBact = TA + (TB - TA) / (ηs, compressor)
Actual enthalpy, hDact = hC - (ηs, turbine) (hC - hD)
Actual temperature, TDact = TC - (ηs, turbine) (TC - TD)
The full load thermal efficiency of heavy duty industrial combustion turbines is between 34% and 36%.
New advanced gas turbines achieve 38% to 38.5% efficiencies.
Aero-derivative turbines have up to 42% thermal efficiency.
Back Work Ratio = Compressor work / Turbine work = 50% to 75%.
BRAYTON CYCLE GAS TURBINE IDEAL EFFICIENCY
Air enters a gas turbine at 14.7 psia and temperature is 545 deg R.
The pressure ratio is 4.5:1.
Conditions at turbine inlet are: 64 psia and temperature is 2200 deg R.
The turbines expansion ratio is 1:4 and exhaust is to atmosphere.
The isentropic efficiency of the turbine is 85%.
What is the thermal efficiency of the gas turbine cycle?
EXAMPLE: GAS TURBINE IDEAL EFFICIENCY
Air enters the compressor of a gas turbine at 100 kPa and temperature is
25 deg C.
The exhaust to atmospressure pressure ratio is 5 and a maximum temperature of 850 deg C,
determine the back work ratio and the thermal efficiency using the Brayton cycle.
Use the Input and Calculation below to solve this and similar problems.
Isentropic Process
In thermodynamics, an isentropic process or isentropic process is one during which the entropy of the system remains constant.
It can be proved that any reversible adiabatic process is an isentropic process.
Air Standard Carnot Cycle
*Isentropic Pressure Ratio: for the air standard Carnot cycle illustrated below is a ratio of pressures:
Pr or rp,s = PB/PA = PC/PD = (TD/TC)^(1/(1-k))
Isentropic Pressure Ratio: for reciprocating engines and compressors illustrated below is a ratio of volumes:
Vr or rv,s = VA/VB = VD/VC = (TD/TC)^(1/(1-k))
Working Principal
"Fresh air enters the compressor at ambient temperature where its pressure and temperature are increased.
The high pressure air enters the combustion chamber where the fuel is burned at constant pressure.
The high temperature (and pressure) gas enters the turbine where it expands to ambient pressure and produces work" https://www.sfu.ca/~mbahrami/ENSC%20461/Notes/Brayton%20Cycle.pdf
The most common version at present has the fuel combusted in a gas turbine, which drives an alternator, and the gas turbine exhaust (typically still over 560°C) are then used to generate heat in an otherwise typical Rankin steam cycle.
Western Power commissioned a 240 MW plant at Cockburn1 Power Station, with the gas turbine generating 160 MW and the steam system generating 80 MW.
The overall thermal efficiency exceeds 50%, compared to about 38% for a modern stand-alone steam plant.

## AIR PROPERTIES
AIR PROPERTIES
http://www.engineeringtoolbox.com/dry-air-properties-d_973.html
Some common properties like
specific heat capacity
ratio of specific heats
dynamic viscosity
thermal conductivity
Prandtl number
density
kinematic viscosity
of dry air at temperatures ranging 175 - 1900 K are indicated in the table below.
Temperature | Specific Heat Capacity |  | Ratio of Specific Heats | Dynamic Viscosity | Thermal Conductivity | Prandtl Number | Kinematic Viscosity1) | Density1)
(K) |  |  | - k - | - μ - | 10-5 |  | - ν - | - ρ -
|  |  | (cp/cv) | 10-5 | (kW/m K) |  | 10-5 | (kg/m3)
| - cp - | - cv - |  | (kg/m s) |  |  | (m2/s)
| (kJ/kgK) | (kJ/kgK)
175 | 1.0023 | 0.7152 | 1.401 | 1.182 | 1.593 | 0.744 | 0.586 | 2.017
200 | 1.0025 | 0.7154 | 1.401 | 1.329 | 1.809 | 0.736 | 0.753 | 1.765
225 | 1.0027 | 0.7156 | 1.401 | 1.467 | 2.020 | 0.728 | 0.935 | 1.569
250 | 1.0031 | 0.7160 | 1.401 | 1.599 | 2.227 | 0.720 | 1.132 | 1.412
275 | 1.0038 | 0.7167 | 1.401 | 1.725 | 2.428 | 0.713 | 1.343 | 1.284
300 | 1.0049 | 0.7178 | 1.400 | 1.846 | 2.624 | 0.707 | 1.568 | 1.177
325 | 1.0063 | 0.7192 | 1.400 | 1.962 | 2.816 | 0.701 | 1.807 | 1.086
350 | 1.0082 | 0.7211 | 1.398 | 2.075 | 3.003 | 0.697 | 2.056 | 1.009
375 | 1.0106 | 0.7235 | 1.397 | 2.181 | 3.186 | 0.692 | 2.317 | 0.9413
400 | 1.0135 | 0.7264 | 1.395 | 2.286 | 3.365 | 0.688 | 2.591 | 0.8824
450 | 1.0206 | 0.7335 | 1.391 | 2.485 | 3.710 | 0.684 | 3.168 | 0.7844
500 | 1.0295 | 0.7424 | 1.387 | 2.670 | 4.041 | 0.680 | 3.782 | 0.7060
550 | 1.0398 | 0.7527 | 1.381 | 2.849 | 4.357 | 0.680 | 4.439 | 0.6418
600 | 1.0511 | 0.7640 | 1.376 | 3.017 | 4.661 | 0.680 | 5.128 | 0.5883
650 | 1.0629 | 0.7758 | 1.370 | 3.178 | 4.954 | 0.682 | 5.853 | 0.5430
700 | 1.0750 | 0.7879 | 1.364 | 3.332 | 5.236 | 0.684 | 6.607 | 0.5043
750 | 1.0870 | 0.7999 | 1.359 | 3.482 | 5.509 | 0.687 | 7.399 | 0.4706
800 | 1.0987 | 0.8116 | 1.354 | 3.624 | 5.774 | 0.690 | 8.214 | 0.4412
850 | 1.1101 | 0.8230 | 1.349 | 3.763 | 6.030 | 0.693 | 9.061 | 0.4153
900 | 1.1209 | 0.8338 | 1.344 | 3.897 | 6.276 | 0.696 | 9.936 | 0.3922
950 | 1.1313 | 0.8442 | 1.340 | 4.026 | 6.520 | 0.699 | 10.83 | 0.3716
1000 | 1.1411 | 0.8540 | 1.336 | 4.153 | 6.754 | 0.702 | 11.76 | 0.3530
1050 | 1.1502 | 0.8631 | 1.333 | 4.276 | 6.985 | 0.704 | 12.72 | 0.3362
1100 | 1.1589 | 0.8718 | 1.329 | 4.396 | 7.209 | 0.707 | 13.70 | 0.3209
1150 | 1.1670 | 0.8799 | 1.326 | 4.511 | 7.427 | 0.709 | 14.70 | 0.3069
1200 | 1.1746 | 0.8875 | 1.323 | 4.626 | 7.640 | 0.711 | 15.73 | 0.2941
1250 | 1.1817 | 0.8946 | 1.321 | 4.736 | 7.849 | 0.713 | 16.77 | 0.2824
1300 | 1.1884 | 0.9013 | 1.319 | 4.846 | 8.054 | 0.715 | 17.85 | 0.2715
1350 | 1.1946 | 0.9075 | 1.316 | 4.952 | 8.253 | 0.717 | 18.94 | 0.2615
1400 | 1.2005 | 0.9134 | 1.314 | 5.057 | 8.450 | 0.719 | 20.06 | 0.2521
1500 | 1.2112 | 0.9241 | 1.311 | 5.264 | 8.831 | 0.722 | 22.36 | 0.2353
1600 | 1.2207 | 0.9336 | 1.308 | 5.457 | 9.199 | 0.724 | 24.74 | 0.2206
1700 | 1.2293 | 0.9422 | 1.305 | 5.646 | 9.554 | 0.726 | 27.20 | 0.2076
1800 | 1.2370 | 0.9499 | 1.302 | 5.829 | 9.899 | 0.728 | 29.72 | 0.1961
1900 | 1.2440 | 0.9569 | 1.300 | 6.008 | 10.233 | 0.730 | 32.34 | 0.1858
1) At pressure 1 atm
END OF AIR PROPERTIES WORKSHEET

## MATH TOOLS
MATH TOOLS | [10 empty] | < Before and After >
[9 empty] | X = | 6 |  | X = | 5
[9 empty] | Y = | 4 |  | Y = | 4
Unlock a worksheet with "Unprotect" | [8 empty] | Z = | = X + Y |  | Z = | = X + Y
Step-1 | HOME | [7 empty] | = | 24 |  | = | 20
Step-2 | Format
Step-3 | Unprotect Sheet
Step-4 | OK
Lock a worksheet with "Protect Sheet" |  |  | Protect Sheet Box Opens
Step-5 | HOME |  | NEW EXCEL |  |  |  | OLD EXCEL |  |  | GOAL SEEK
Step-6 | Format
Step-7 | Protect Sheet
Check the "Protect Sheet" two boxes right >>
Select Unlocked Cells
Format Cells
[7 empty] | Step | Enter
[7 empty] | 1 | 10
|  |  |  | Follow Steps>> |  |  | 2 | 6
GOAL SEEK |  |  |  | H = | 10 | lbs | 3 | Format
| Input |  |  | V = | 6 | llbs | 4 | Format Cells
Horizontal force, H = | 10 | lbs |  | TAN(A) = | V/H |  | 5 | Number
Vertical force, V = | 6 | lbs |  | = | 0.6 | number | 6 | Decimal Places
| Calculation |  |  | Angle A = | ATAN(V/H) |  | 7 | 2
Resultant force, R = | ( H^2 + V^2 )^(1/2) |  |  | = | 0.54042 | radians | 8 | OK
= | 11.6619 | lbs |  | A radians = | 57.3*A | degrees | 9 | 10
Angle, A = | 57.30 * ATAN(V / H) |  |  | Angle A = | 57.3*A |  | 10 | 6
= | 30.966 | deg |  | = | 30.966 | degrees
GOAL SEEK method
Step-1 Select the green cell C38 containing a formula.
Step-2 Select: DATA > What-If Analysis > Goal Seek
Step-3 To value: 14, for example
Step-4 Pick cell containing value to be changed by Excel: C34 or C35 > OK
Select > OK and "Goal Seek Status'>> will open > OK
END OF SECTION
Excels’ “Goal Seek” is used to determine the value of an equation with variables when a variable is changed.
Goal Seek at "Data" tab.
Data > What-If Analysis > Goal Seek >
To value : ( ) > By changing Cell ( ).
When using Excel's Goal Seek, unprotect the spread sheet by selecting:
Drop down menu: Tools > Protection > Unprotect Sheet > OK
When Excel's Goal Seek is not needed, restore protection with:
Drop down menu: Tools > Protection > Protect Sheet > OK