## Cover
http://www.engineering-spreadsheets.com
M391 MACHINE DESIGN | 2023-12-21
To scroll, roll the mouse wheel.
To zoom in, depress the Ctrl key and roll the mouse wheel away from you.
To open another, "Work Sheet Lesson" select a tab at the bottom of this spreadsheet.
To unlock the cells of this spreadsheet: Home > Format > Unprotect Sheet.
To lock the cells of this spreadsheet: Home > Format > Protect Sheet.
To open a new spreadsheet topic click on the tabs below.
ENGINEERING SPREADSHEETS R4
1-Machine Design
2-Bolted Connections
3-Weldment Strength
4-Beam Strength
5-Metal Fatigue
6-Heat Transfer
7-Industrial Insulation
8-Steam and Combustion Power
9-Dust Collection
10-Manufacturing Operations
11-Jigs and Fixtures for Automation
12-Belt Conveyor
13-Bucket Elevator Design
14-Chain Drives and Drag Conveyor
15-Screw Conveyors
16-Six Sigma Quality Control-1
17-Six Sigma Quality Control-2
18-Six Sigma Quality Control-3
19-Business Plan
20-Process Pumps and Pipe
21-Vibration and Shock Load Analysis
22-ASME Boiler & Fuel Cell Pressure Vessels 23-Fluid Power
Spread Sheet Method: Excel Worksheet - New Version
1. Type in values for the Input Data.
2. Excel will make the Calculations.
Excel's GOAL SEEK
Excel's, "Goal Seek" adjusts one Input value to cause a Calculated formula cell to equal a given value.
When using Excel's Goal Seek, unprotect the spread sheet by selecting: Drop down menu: Home > Format > Unprotect Sheet > OK
When Excel's Goal Seek is not needed, restore protection with:
Drop down menu: Home > Format > Protect Sheet > OK
Spread Sheet Method: Excel-97 2003 - Old Version
1. Type in values for the input data.
2. Excel will make the calculations.
Excel's GOAL SEEK
Excel's, "Goal Seek" adjusts one Input value to cause a Calculated formula cell to equal a given value.
When using Excel's Goal Seek, unprotect the spread sheet by selecting: Drop down menu: Tools > Protection > Unprotect Sheet > OK
When Excel's Goal Seek is not needed, restore protection with:
Drop down menu: Tools > Protection > Protect Sheet > OK
DISCLAIMER: The materials contained in these spreadsheets are not intended as a representation or warranty on the part of John R. Andrew or any other person/organization named herein. The materials are for general information only. They are not a substitute for competent professional advice. Application of this information to a specific project should be reviewed by a registered architect and/or professional engineer/surveyor. Anyone making use of the information set forth herein does so at their own risk and assumes any and all resulting liability arising therefrom.

## 1 Machines
M391 MACHINE DESIGN SPREADSHEET ANALYSIS |  |  | 5 PDH
1-MACHINE DESIGN |  | Revised: 29 Nov 2013
This is the end of this worksheet.
Backhoe
Above is the image in its original context on the page: www.chesterfieldgroup.co.uk/products/mobile.html
The replicable bearings have seals to keep the grease or oil lubricant in and the dust and grit out.
Quick release access panels are provided for clearing jams and cutter replacement.
A large, steel rod reinforced concrete pad, foundation is usually provided for absorbing dynamic shredding forces and shock loads.
Above is the image in its original context on the page: www.mardenedwards.com/custom-packaging-machine
Automated Packaging Machine
The relatively high cost of labor in the United States requires automated manufacturing and assembly to be price and quality competitive in the world market. The product packaging machine above is one example.
Wheel and Worm Gears
Typical, "C-face worm gearbox below. C-face refers to the round flange used to attach a mating motor flange. Worm gears offer higher gear ratios in a smaller package than any other mechanism. A 40 to 1 ratio increases torque by a factor of 40 while reducing worm gear output shaft speed to 1/40 x input speed.
The worm may have a single, double, or more thread. The axial pitch of the worm is equal to the circular pitch of the wheel. Select the, "Gears" tab at the bottom of the Excel Worksheet for more information about worm gears.
Machine Design
This 5 PDH machine design course uses Excel's calculating and optimizing capabilities. Machine design includes:
1. A description of the needed machine in a written specification.
2. Feasibility studies comparing alternate designs and focused research.
3. Preliminary; sketches, scale CAD drawings, materials selection, appearance and styling.
4. Functional analysis; strength, stiffness, vibration, shock, fatigue, temperature, wear, lubrication. Customer endurance and maintenance cost estimate.
5. Producibility; machine tools, joining methods, material supply and handling, manual vs automated manufacture.
6. Cost to design and manufacture one or more models in small and large quantities.
7. Market place: present competition and life expectancy of the product.
8. Customer service system and facilities.
9. Outsource part or all; engineering, manufacturing, sales, warehousing, customer service.
Strength and Stiffness Analysis
The strength and stiffness analysis of the backhoe begins with a, "Free Body Diagram" of one of the members, shown above :
Force F1 = Hydraulic pressure x piston area.
Weight W = arm material volume x density.
Force F3 = (Moments due to F1 and W) / (L1 x cos A4)
Force F2 = ( (F1 cos A1) - (W sin A3) + (F3 cos A4) ) / cos A2
Moment Mmax = F1 x cos A1 x L1
Arm applied bending stress, S = K x Mmax D2 / (2 I)
I = arm area moment of inertial at D2 and
K = combined vibration shock factor.
Safety factor, SF = Material allowable stress / Applied stress
The applied stress and safety factor must be calculated at each high stress point.
Automobile Independent Front Suspension
Above is the image in its original context on the page: www.hyundai.co.in/tucson/tucson.asp?pageName=...
Coil springs absorb shock loads on bumps and rough roads in the front suspension above. Double acting shock absorbers dampen suspension oscillations. Ball joints in the linkage provide swiveling action that allows the wheel and axle assembly to pivot while moving up and down. The lower arm pivots on a bushing and shaft assembly attached to the frame cross member. These components are applied in many other mechanisms.
Spur Gears
Below is the image in its original context on the page: www.usedmills.net/machinery-equipment/feed/
Select the, "Gears" tab at the bottom of the Excel Worksheet
for more information about spur gears.
Worm gear
Above is the image in its original context on the page: www.global-b2b-network.com/b2b/17/25/751/gear...

## 2 Stress
M391 MACHINE DESIGN SPREADSHEET ANALYSIS |  |  |  |  | 0
2-Stress Analysis
* Machine components are designed to withstand: applied direct forces, moments and torsion.
* These loads may be applied gradually, suddenly, and repeatedly.
* Design load is equal to the applied load multiplied by a combined shock and fatigue factor, Ks.
* The average applied design stress must be multiplied by a stress concentration factor K.
* Calculated deflections are compared with required stiffness.
* The material strength is compared with the maximum stress due to combinations of loads.
To scroll, roll the mouse wheel.
To zoom in, depress the Ctrl key and roll the mouse wheel away from you.
To unlock the cells of this spreadsheet: Home > Format > Unprotect Sheet.
To lock the cells of this spreadsheet: Home > Format > Protect Sheet.
To open a new spreadsheet topic click on the tabs below.
Math Symbols
| A x B = | A*B | A / B = | A / B
| 2 x 3 = | 2 * 3 | 3 / 2 = | 3 / 2
Spread Sheet Method: | = | 6 | = | 1.5
1. Type in values for the input data.
2. Enter. | A + B = | A + B | Xn = | X^n
3. Answer: X = will be calculated. | 2 + 3 = | 2 + 3 | 23 = | 2^3
4. Automatic calculations are bold type. | = | 5 | = | 8
When using Excel's Goal Seek, unprotect the spread sheet by selecting:
Drop down menu: Tools > Protection > Unprotect Sheet > OK
When Excel's Goal Seek is not needed, restore protection with:
Drop down menu: Tools > Protection > Protect Sheet > OK
Click on thw GOAL SEEK tab below for more
TENSION AND COMPRESSION
As shown below, + P = | Tension
- P = | Compression
Stress Concentration Factor, K = 3.0 for metal plate example above.
Two machine components, shown above, are subjected to loads P at each end.
The force P is resisted by internal stress S which is not uniform.
At the hole diameter D and the fillet radius R stress is 3 times the average value.
This is true for tension +P and compression -P.
Metal Plate with Hole | Use if: D/H < 0.25
Refer to the diagram above: | Input
External force, ± P = | 2000 | lbf
Hole diameter, D = | 0.75 | in
Section height, H = | 4 | in
Section width, B = | 1 | in
Original length, L = | 5 | in
Stress concentration factor, K = | 3 | -
Combined shock and fatigue factor, Ks = | 3 | -
Calculations
Diameter / Height, D / H = | 0.1875 | D/H is OK
Section area, A = | H*B
= | 4 | in^2
Maximum direct stress, Smax = | K*Ks*P / A
= | 4500 | lbf/in^2
Safety factor, SF = | Sa / Smax
= | 4.8889 | -
Material | E x 10^6 lbf/in^2 | G x 10^6
Brass | 15 | 5.8
Bronze | 16 | 6.5
ASTM A47-52 Malleable Cast Iron | 25 | 10.7
Duralumin | 10.5 | 4
Monel Metal | 26 | 10
ASTM A-36 (Mild Steel) | 29 | 11.5
Nickel-Chrome Steel | 28 | 11.8
Tension and Compression
Input
Tension ( + ) Compression ( - ), P = | 22000 | lbf/in^2
Section Area, A = | 2 | in^2
Original length, L = | 10 | in
Original height, H = | 3 | in
Material modulus of elasticity, E = | 29000000 | lbf/in^2 | See table above.
Calculation
Stress (tension +) (compression -), S = | P / A
= | 11000 | lbf/in^2
Strain, e = | S / E
= | 0.00037931 | -
Extension (+), Compression ( - ), X = | L*e
= | 0.0037931 | in
Poisson's Ratio, Rp = 0.3 = | ((H - Ho) / H) / e | For most metals
Transverse (contraction +) (expansion -) = | (H - Ho)
= | 0.3*e*H
= | 0.00034138 | in
Shear Stress Distribution
Input
External shear force, P = | 20000 | lbf
Section height, H = | 4 | in
Section width, B = | 1 | in
Shear modulus, G = | 4000000 | lbf/in^2
Length, L = | 10 | in
Calculation
Section area, A = | H*B
A = | 4 | in^2
Shear stress concentration factor, k = | 1.5 | -
Maximum shear stress, Sxy = | k*P / A
= | 7500 | lbf/in^2
Shear strain, e = | Fs / G | -
= | 0.001875 | -
Shear deflection, v = | e*L
= | 0.01875 | in
Shear Stress in Round Section Beams
Refer to the diagram above:
Solid shafts: K = 4/3 = 1.33 & d = 0.
Thin wall tubes: K = 2.0
Input
External shear force, P = | 20000 | lbf
Section outside diameter, D = | 1.5 | in
Section inside diameter, d = | 0 | in
Shear stress concentration factor, k = | 1.33 | -
Shear modulus, G = | 11500000 | lbf/in^2
Length, L = | 10 | in
Calculation
Section area, A = | π*( D^2 - d^2 )/ 4
A = | 1.7674 | in^2
Maximum shear stress, Fs = | k*P / A
Fs = | 15050.5693 | lbf/in^2
Shear strain, e = | Fs / G | -
e = | 0.0013087 | -
Shear deflection, v = | e*L
v = | 0.013087 | in
Compound Stress
Principal Stresses
Principal stress, F1 = | (Fx+Fy)/2 + [ ((Fx-Fy)/2)^2 + Sxy^2 )^0.5 ]
Principal stress, F2 = | (Fx+Fy)/2 - [ ((Fx-Fy)/2)^2 + Sxy^2 )^0.5 ]
Max shear stress, Sxy = | [Fn(max) - Fn(min)] / 2
Principal plane angle, A = | ( ATAN(2*Sxy / (Fy - Fx) ) / 2
Input
Stress in x direction, Fx = | 30000 | psi
Stress in y direction, Fy = | 20000 | psi
Shear stress, Sxy = | 10000 | psi
Calculation
Principal stress, F1 = | (Fx+Fy)/2 + (((Fx - Fy)^2 + (4*Sxy^2) )^0.5 )/2
36180.3399
Principal stress, F2 = | (Fx+Fy)/2 - (((Fx - Fy)^2 + (4*Sxy^2) )^0.5 )/2
13819.6601
Max shear stress, Smax = | (F1 - F2) / 2
11180.3399
Principal plane angle, A
TAN 2*A = | 2*Sxy /(Fx - Fy)
Shear = 0 at A = | (ATAN(2*Sxy /(Fx - Fy))) / 2
A = | 0.55357 | radians
A = | 31.7198 | degrees
or Shear = 0 at A = | A + 90
A = | 121.7198 | degrees
Thin Wall Pressure Vessel Stress
Input
Internal design pressure , P = | 200 | psi
Inside Radius of cylinder, R = | 36 | in
Cylindrical shell thickness , ts = | 0.66667 | in
Spherical head thickness , th = | 0.333 | in
Calculate
Shell Longitudinal stress, SL = | P*R / (2*t)
= | 5400 | psi
Shell Circumferential stress, SC = | P*R / t
= | 10800 | psi
Spherical head stress, SH = | P*R /(2* t)
(Design using maximum stress) = | 10810.8108 | psi
Note: In cylindrical vessels, the stress set up by the pressure on the longitudinal joints
is equal to twice the stress on the circumferential joints.
Power Shaft with: Torque T, Vertical Load V, & Horizontal Load H
Input
Horizontal force, H = | 3000 | lbf
Vertical force, V = | 600 | lbf
Torsion, T = | 2000 | in-lbf
Cantilever length, L = | 10 | in
Diameter, D = | 2 | in
Properties at section A-B | Calculation
π = | 3.1416 | -
Area, A = | π*D^2 / 4
A = | 3.1416 | in^2
Section moment of inertia, I = | π*D^4 / 64
I = | 0.7854 | in^4
Polar moment of inertia, J = | π*D^4 / 32
J = | 1.5708 | in^4
AT POINT "A"
Horizontal direct stress, Fd = | H / A
Fd = | 954.9274 | lbf/in^2
Bending stress, Fb = | M*c / I
Fb = | 7639.4194 | lbf/in^2
Combined direct and bending, Fx = | H/A + M*c / I
Fx = | 8594.3468 | lbf/in^2
Direct stress due to, "V", Fy = | 0 | lbf/in^2
Torsional shear stress, Sxy = | T*(D / 2) / J
Sxy = | 1273.2366 | lbf/in^2
Max normal stress at point A, F1 = | (Fx+Fy)/2 + [ ((Fx-Fy)/2)^2 + Sxy^2 )^0.5 ]
F1 = | 8779.0068 | lbf/in^2
Min normal stress at point A, F2 = | (Fx+Fy)/2 - [ ((Fx-Fy)/2)/2)^2 + Sxy^2 )^0.5 ]
F2 = | -184.66 | lbf/in^2
Max shear stress at point A, Sxy = | [Fn(max) - Fn(min)] / 2
= | 4481.8334 | lbf/in^2
AT POINT "B"
Horizontal direct stress, Fd = | H/A
Fd = | 954.9274 | lbf/in^2
Bending stress, Fb = | -M*c / I
Fb = | -7639.4194 | lbf/in^2
Combined direct and bending, Fx = | H/A + M*c / I
Fx = | -6684.492 | lbf/in^2
Direct stress due to, "V", Fy = | 0 | lbf/in^2
Torsional shear stress, Sxy = | T*D / (2*J)
Sxy = | 1273.2366 | lbf/in^2
Max normal stress at B, F1 = | (Fx+Fy)/2 + [ ((Fx-Fy)/2)^2 + Sxy^2 )^0.5 ]
F1 = | 234.3082 | lbf/in^2
Min normal stress at B, F2 = | (Fx+Fy)/2 - [ ((Fx-Fy)/2)^2 + Sxy^2 )^0.5 ]
F2 = | -6918.8001 | lbf/in^2
Max shear stress at B, Sxy(max) = | [Fn(max) - Fn(min)] / 2
| 3576.5542 | lbf/in^2
Curved Beams
Curved Beam-Rectangular Section
Input
Outside radius, Ro = | 8.5 | in
Inside radius, Ri = | 7 | in
Section width, B = | 1.5 | in
Applied moment, M = | 5000 | in-lbf
Calculation
Section height, H = | Ro - Ri | in
= | 1.5 | in
Section area, A = | H*B
= | 2.25 | in^2
Section neutral axis radius, Rna = | Rna
= | H / Ln(Ro / Ri)
= | 7.7257 | in
e = | Ri + H/2 - Rna |  | ((Ro - Ri)/2) - Rna
= | 0.024254 | in | 0.024254
Inside fiber bending stress, Si = | M*(Rna-Ri) / (A*e*Ri)
= | 9499.1725 | lbf/in^2
Outside fiber bending stress, So = | M*(Ro-Rna) / (A*e*Ri)
= | 10134.0931 | lbf/in^2
Curved Beams-Circular Section
Curved Beam-Section diameter, D = | Ro - Ri
= | 1.5 | in
Section radius of neutral axis, Rna = | 0.25*(Ro^0.5 + Ri^0.5)^2
= | 7.7318 | in
e = | Ri + D/2 - Rna
= | 0.018188 | in
Inside fiber bending stress, Si = | M*(Rna-Ri) / (A*e*Ri)
= | 16261.5386 | lbf/in^2
Outside fiber bending stress, So = | M*(Ro-Rna) / (A*e*Ro)
= | 14057.5152 | lbf/in^2
Curved Beam-2 Circular Section
Input
Outside radius, Ro = | 6 | in
Inside radius, Ri = | 4 | in
Applied moment, M = | 175 | in-lbf
Calculation
Curved Beam-Section diameter, D = | Ro - Ri
D = | 2 | in
Section radius of neutral axis, Rna = | 0.25*(Ro^0.5 + Ri^0.5)^2
Rna = | 4.9495 | in
e = | Ri + D/2 - Rna
e = | 0.05051 | in
Inside fiber bending stress, Si = | (P*(Rna+e))*(Rna-Ri) / (A*e*Ri)
= | 1308.7376 | lbf/in^2
Fo = | M*(Ro-Rna) / (A*e*Ro)
= | 193.064 | lbf/in^2
Rectangular Section Properties
Input
Breadth, B = | 1.25 | in
Height, H = | 3.5 | in
Calculation
Section moment of inertia, Ixx = | B*H^3 / 12
= | 4.4661 | in^4
Center of area, C1 = C2 = | H / 2
= | 1.75 | in
Section Modulus - 1
I and C Sections
| Input |  | Calculation
| Bn | Hn | A | Yn
1 | 9 | 2 | 18 | 11
2 | 1.5 | 7 | 10.5 | 6.5
3 | 6 | 3 | 18 | 1.5
|  | ΣA = | 46.5
Calculation
| Yn | A*Yn | A*Yn^2 | Icg
1 | 11 | 198 | 2178 | 6
2 | 6.5 | 68.25 | 443.625 | 42.875
3 | 1.5 | 27 | 40.5 | 13.5
| Σ = | 293.25 | 2662.125 | 62.375
Calculation
| Section modulus, Ixx = | ΣA*Yn^2 + ΣIcg
| = | 2724.5 | in^4
| Center of area, C1 = | ΣA*Yn/ΣA
| = | 6.3065 | in
| C2 = | Y1 + H1/2
| = | 12 | in
Beam Moment Calculation
Input
P = | 2200 | lbf
L = | 24 | in
a = | 8 | in
Calculation
b = | L - a
16
Cantilever, MMAX at B = | P * L
| 52800 | in-lbs
Fixed ends, MMAX, at C ( a < b ) = | P * a * b^2 / L^2
| 7822.2222 | in-lbs
Pinned ends, MMAX, at C = | P * a * b / L
| 11733.3333 | in-lbs
Enter value of applied moment MMAX from above:
Bending stress will be calculated.
Input
Bending shock & fatigue factor, Kb = | 3 | -
Applied moment from above, MMAX = | 13200 | in-lbf
Larger of: C1 and C2 = C = | 1.75 | in
Section moment of inertia, Ixx = | 4.66 | in^4
Bending shock & fatigue factor, Kb = | 1 | -
Calculation
Max moment stress, Sm = | Kb*M*C / I
= | 4957.0815 | lb/in^2
Section Modulus - 2
| Input |  | Calculation
| Bn | Hn | A | Yn
1 | 2 | 9 | 18 | 1
2 | 7 | 1.5 | 10.5 | 3.5
3 | 3 | 6 | 18 | 1.5
|  | ΣA = | 46.5
Calculations
| Yn | A*Yn | A*Yn^2 | Icg
| 1 | 9 | 4.5 | 121.5
| 3.5 | 18.375 | 32.1562 | 1.9688
| 1.5 | 13.5 | 10.125 | 54
| Σ = | 40.875 | 46.7812 | 177.4688
| Section modulus, Ixx = | ΣA*h^2 + ΣIcg
| = | 224.25 | in^4
| Center of area, C1 = | ΣA*Yn/ΣA
| = | 0.87903 | in
| C2 = | B1 - C1
| = | 1.121 | in
Symmetrical H Section Properties
| Input |  | Calculation
| Bn | Hn | A | Icg
1 | 2 | 9 | 18 | 6
2 | 7 | 1.5 | 10.5 | 42.875
3 | 3 | 6 | 18 | 13.5
|  | ΣA = | 46.5 | 62.375
| Center of gravity, Ycg = | B1 / 2
| = | 1 | in
| Section modulus, Ixx = | ΣIcg
| = | 62.375 | in^4
| Center of area, C1 = C2 = | B1 / 2
| = | 1
Enter value of applied moment MMAX from above:
Input
P = | 8000 | lbf
L = | 12 | in
a = | 3 | in
Calculation
b = | L - a
= | 9
Cantilever, MMAX at B = | P * (L - a)
= | 72000 | in-lb
Fixed ends, MMAX, at C ( a < b ) = | P * a * b^2 / L^2
= | 13500 | in-lb
Pinned ends, MMAX, at C = | P * a * b / L
| 18000 | in-lb
Enter values for applied moment at a beam section given: C, Ixx and Ycg.
Bending stress will be calculated. | Input
Applied moment from above, MMAX = | 13200 | in-lbf
Larger of: C1 and C2 = C = | 1.75 | in
Section moment of inertia, Ixx = | 4.466 | in^4
Bending shock & fatigue factor, Kb = | 1.5 | -
Shaft material elastic modulus, E = | 29000000 | lb/in^2
Calculation
Beam length from above, L = | 12 | in
Beam load from above, P = | 8000 | lbf
Max moment stress, Sm = | Kb*M*C / I
= | 7758.6207 | lb/in^2
Cantilever deflection at A, Y = | P*L^3 / (3*E*I)
| 0.035579 | in
Fixed ends deflection at C, Y = | P*a^3 * b^3 / (3*E*I*L^3)
| 0.00023453 | in
Pinned ends deflection at C, Y = | P*a^2 * b^2 / (3*E*I*L)
| 0.0012508 | in
This is the end of this worksheet
Stress Element
The stress element right is at the point of interest in the machine part subjected to operating: forces, moments, and torques.
Direct Stresses:
Horizontal, +Fx = tension, -Fx = compression.
Vertical, +Fy = tension, -Fy = compression.
Shear stress:
Shear stress, Sxy = normal to x and y planes.
Principal Stress Plane:
The vector sum of the direct and shear stresses, called the principal stress F1, acts on the principal plane angle A degrees, see right. There is zero shear force on a principal plane. Angle A may be calculated from the equation:
Tan 2A = 2 x Sxy / ( Fy - Fx)
Principal Stresses:
Two principal stresses, F1 and F2 are required to balance the horizontal and vertical applied stresses, Fx, Fy, and Sxy.
The maximum shear stress acts at 45 degrees to the principal stresses, shown right. The maximum shear stress is given by:
Smax = ( F2 - F1 ) / 2
The principal stress equations are given below.
See Math Tools tab below for Excel's Goal Seek.
Use Excel's, "Goal Seek" to optimize shaft diameter.
Shear Stress
A stress element at the center of the beam reacts to the vertical load P with a vertical up shear stress vector at the right end and down at the other. This is balanced by horizontal right acting top and left acting bottom shear stress vectors. A stress element at the top or bottom surface of the beam cannot have a vertical stress vector. The shear stress distribution is parabolic.
Reference: Mechanical Engineering Reference Manual (for the PE exam), by M.R. Lindeburg, Published by, Professional Publications, Inc. Belmont, CA.
Ref: AISC Manual of Steel Construction.
Ref: AISC Manual of Steel Construction.
Reference: Design of Machine Elements, by V.M. Faires, published by: The Macmillan Company, New York/Collier-Macmillan Limited, London, England.
Shell Longitudinal Joint Equating internal pressure force and shell stress force: P*D*L = SL*2*t*L SL= P*D / 2*t = P*R / t Shell Circumferential Joint P*π*R^2 = SC*t*2*π*R SC = P*R / t Head Circumferential Joint P*π*R^2 = SC*t*2*π*R SC = P*R / t

## 3 Shaft
M391 MACHINE DESIGN SPREADSHEET ANALYSIS
3-POWER TRANSMISSION SHAFTING
Above image may be found at: | www.speedreducer.org
Power Transmission Shaft Design Calculations
Shaft Material Ultimate & Yield Stresses
Input
Su = | 70000 | lbf/in^2
Sy = | 46000 | lbf/in^2
ASME Code Shaft Allowable Stress | Calculate
Allowable stress based on Su, Sau = | 18% * Su
| 12600 | lbf/in^2
Allowable stress based on Sy, Say = | 30% * Sy
| 13800 | lbf/in^2
Allowable shear stress based on Su, Ss = | 75% * Sau
| 9450 | lbf/in^2
Shaft Power & Geometry
Input
Lowest of Sau, Say, & Ss: Sa = | 9450 | lbf/in^2
Power transmitted by V-Belt, HP = | 20 | hp
Shaft speed, N = | 600 | rpm
T1 / T2 = | 3
A = | 60 | deg
L1 = | 10 | in
L2 = | 30 | in
L3 = | 10 | in
D1 = | 8 | in
D2 = | 18 | in
V-Pulley weight, Wp = | 200 | lbs
Spur gear pressure angle, (14 or 20 deg) B = | 20 | deg
Kb = | 1.5 | -
Kt = | 1 | -
Calculate
Shaft torque, T = | HP * 63000 / N
= | 2100 | in-lbf
T2 / T1 = B = | 3
T1 - T2 = | T / (D2 / 2)
T2 = | -( T / (D2 / 2) ) / (1 - B)
= | 116.6667 | lbf
T1 = | B * T2
= | 350 | lbf
Vertical Forces
V2 = Fs = | Ft * Tan( A )
= | 191.0691 | lbf
V4 = | ( (T1 + T2) * Sin( A ) )-Wp
= | 204.1272 | lbf
V3 = | ( (V4*(L2 + L3)) - (V2*L1) ) / L2
| 208.4799 | lbf
V1 = | V2 + V3 - V4
| 195.4218 | lbf
Vertical Moments
Mv2 = | V1 * L1
| 1954.2179 | lbf-in
Mv3 = | V4 * L3
| 2041.2719 | lbf-in
Horizontal Forces
H2 =Ft = | T / (D1 / 2)
| 525 | lbf
H4 = | (T1 + T2) * Cos( A )
| 233.3645 | lbf
H3 = | ( (H4*(L2 + L3)) + (H2*L1) ) / L2
486.1527
H1 = | H2 - H3 + H4
272.2118
Horizontal Moments
Mh2 = | H1 * L1
| 2722.1183 | lbf-in
Mh3 = | H4 * L3
| 2333.6451 | lbf-in
Resultant Moments
Mr2 = | (Mv2^2 + Mh2^2)^0.5
| 3350.9544 | lbf-in
Mr3 = | (Mv3^2 + Mh3^2)^0.5
| 3100.4339 | lbf-in
Input
Larger of: Mr2 & Mr3 = Mb = | 3351 | lbf-in
Calculate Shaft Diameter | Calculate
ASME Code for shaft with keyway, D^3 = | (16 / (π*Sa) ) * ( (Kb*Mb)^2 + ( Kt*T)^2 )^0.5
= | 2.9359 | in^3
D = | 1.4314 | in^3
Shaft with 3 Diameters
Shaft Material Ultimate & Yield Stresses | Input
Su = | 70000 | lbf/in^2
Sy = | 46000 | lbf/in^2
ASME Code Shaft Allowable Stress | Calculate
Allowable stress based on Su, Sau = | 18% * Su
| 12600 | lbf/in^2
Allowable stress based on Sy, Say = | 30% * Sy
| 13800 | lbf/in^2
Allowable shear stress based on Su, Ss = | 75% * Sau
| 9450 | lbf/in^2
Shaft Power & Geometry | Input
Lowest of Sau, Say, & Ss: Sa = | 9450 | lbf/in^2
Power transmitted by V-Belt, HP = | 20 | hp
Shaft speed, N = | 600 | rpm
T1 / T2 = | 3
A = | 60 | deg
L1 = | 10 | in
L2 = | 30 | in
L3 = | 10 | in
D1 = | 8 | in
D2 = | 18 | in
V-Pulley weight, Wp = | 200 | lbs
Spur gear pressure angle, (14 or 20 deg) B = | 20 | deg
Kb = | 1.5 | -
Kt = | 1 | -
Left side shaft diameter, SD1 = | 1 | in
Center shaft diameter, SD2 = | 3 | in
Right side shaft diameter, SD3 = | 2 | in
Calculate
Shaft torque, T = | HP * 63000 / N
= | 2100 | in-lbf
T2 / T1 = B = | 3
T1 - T2 = | T / (D2 / 2)
T2 = | -( T / (D2 / 2) ) / (1 - B)
= | 116.6667 | lbf
T1 = | B * T2
= | 350 | lbf
Vertical Forces
H2 =Ft = | T / (D1 / 2)
| 525 | lbf
V2 = Fs = | Ft * Tan( A )
= | 909.1647 | lbf
V4 = | ( (T1 + T2) * Sin( A ) )-Wp
= | 204.1272 | lbf
V3 = | ( (V4*(L2 + L3)) - (V2*L1) ) / L2
| -30.8853 | lbf
V1 = | V2 + V3 - V4
| 674.1522 | lbf
Vertical Moments
Mv2 = | V1 * L1
| 6741.5221 | lbf-in
Mv3 = | V4 * L3
| 2041.2719 | lbf-in
Input
Larger of: Mr2 & Mr3 = Mb = | 6742 | lbf-in
Calculate Shaft Diameter | Calculate
ASME Code for shaft with keyway, D^3 = | (16 / (π*Sa) ) * ( (Kb*Mb)^2 + ( Kt*T)^2 )^0.5
= | 5.5665 | in^3
D = | 1.7712 | in^3
Power Shaft Torque
Shaft Design Torque
Input
Motor Power, HP = | 7.5 | hp
Shaft speed, N = | 1750 | rpm
Torque shock & fatigue factor, Kt = | 3
Shaft diameter, D = | 1 | in
Shaft length, L = | 5 | in
Shaft material shear modulus, G = | 11500000 | psi
Calculation
Shaft Design Torque, Td = | Kt*12*33000*HP / (2*π*N)
= | 810.221 | in-lbf
Drive Shaft Torque Twist Angle
Input
Shaft Design Torque from above, Td = | 440 | in-lbf
Shaft diameter, D = | 1 | in | < GOAL SEEK
Shaft length, L = | 10 | in
Shaft material tension modulus, E = | 29000000 | psi
Shaft material shear modulus, G = | 11500000 | psi
Calculation
Section polar moment of area, J = | π*D^4 / 32
= | 0.098187 | in^4
Shear stress due to Td, ST = | Td*D / (2*J)
= | 2240.6111 | lbf/in^2 | < GOAL SEEK
Shaft torsion deflection angle, a = | Td*L / (J*G)
= | 0.0038967 | radians
= | 0.22327 | degrees
Shaft Polar Moment of Area and Shear Stress
Solid Shaft
Input
Torsion, T = | 360 | in-lbf
Round solid shaft diameter, D = | 2 | in
Calculation
Section polar moment of inertia, J = | π*D^4 / 32
= | 1.571 | in^4
Torsion stress, Ft = | T*(D/2) / J
= | 229.1534 | lb/in^2
Hollow Shaft | Input
Torsion, T = | 1000 | in-lbf
Hollow shaft outside dia, Do = | 2.25 | in
Hollow shaft inside dia, Di = | 1.125 | in
Calculation
Section polar moment of inertia, J = | π*(Do^4 - Di^4) / 32
J = | 2.3592 | in^4
Torsion stress, Ft = | T*(Do/2) / J
= | 476.8645 | lb/in^2
Square Shaft
Input
Torsion, T = | 1000 | in-lbf
Square shaft breadth = height, B = | 1.75 | in
Calculation
Section polar moment of inertia, J = | B^4 / 6
= | 1.5632 | in^4
Torsion stress, Ft = | T*(B/2) / J
= | 559.7668 | lb/in^2
Rectangular Shaft
Input
Torsion, T = | 1000 | in-lbf
Rectangular shaft breadth, B = | 1.25 | in
Height, H = | 3.5 | in
Calculation
Section polar moment of inertia, J = | B*H*(B^2 + H^2)/ 12
= | 5.0358 | in^4
Torsion stress, Ft = | T*(B/2) / J
= | 124.1112 | lb/in^2
Cantilever shaft bending moment
Input
Shaft transverse load, W = | 740 | lbf
Position in shaft, x = | 5 | in
Bending shock & fatigue factor, Km = | 3
Shaft diameter, D = | 1 | in
Calculation
Moment at x, Mx = | W*x | in-lbs
Design moment at x, Md = | Km*Mx
= | 11100 | in-lbs
Section moment of inertia, I = | π*D^4 / 64
= | 0.049094 | in^4
Bending stress for shaft, Fb = | M*D / (2*I)
= | 113049.0134 | lbs/in^2 | < GOAL SEEK
Cantilever shaft bending deflection | Input
Shaft transverse load at free end, W = | 740 | lbf
Shaft diameter, D = | 1 | in
Shaft length, L = | 10 | in
Deflection location, x = | 5 | in
Bending moment shock load factor, Km = | 3
Modulus of elasticity, E = | 29000000 | psi
Calculation
Section moment of inertia, I = | π*D^4 / 64
= | 0.049087 | in^4
Moment at, x = | 5 | in
Moment at x, M = | Km*W*x
= | 11100 | in-lbf
Bending stress at x: Sb = | M*(D/2) / I
| 113063.4072 | lbf/in^2 | < GOAL SEEK
Cantilever bend'g deflection at x, Yx = | (-W*x^2/(6*E*I))*((3*L) - x)
= | -0.054149 | in
Bending deflection at x = 0, Y = | -W*L^3 / (3*E*I)
Y = | -0.17328 | in
Round Shaft Section Moment of Inertia | Input
Round solid shaft diameter, D = | 1 | in
Calculations
Section moment of inertia, Izz = | π*D^4 / 64
Answer: Izz = | 0.049094 | in^4
Hollow Shaft Section moment of Inertia | Input
Hollow shaft diameter, Do = | 1.75 | in
Di = | 1.5 | in
Calculation
Section polar moment of inertia, Izz = | π*(Do^4 - Di^4) / 64
Answer: Izz = | 0.21191 | in^4
Square Shaft Section moment of Inertia | Input
Square shaft breadth = height, B = | 1.75
Calculation
Section moment of inertia, Izz = | B^4 / 12
Answer: Izz = | 0.78158 | in^4
Shaft Bending Stress
Enter values for applied moment at a beam section, c, Izz and Kb. Bending stress will be calculated.
Input
Applied moment at x, M = | 1000 | in-lbf
c = | 1 | in
Section moment of inertia, Izz = | 2.5 | in^4
Bending shock & fatigue factor, Kb = | 3 | -
Calculation
Max bending stress, Fb = | Kb*M*c / I
Answer: Fb = | 1200 | lb/in^2
Bulk Material Belt Conveyor - Coal and Limestone Application
This is the end of this worksheet
Design of Power Transmission Shafting
The objective is to calculate the shaft size having the strength and rigidity required to transmit an applied torque. The strength in torsion, of shafts made of ductile materials are usually calculated on the basis of the maximum shear theory.
ASME Code states that for shaft made of a specified ASTM steel:
Ss(allowable) = 30% of Sy but not over 18% of Sult for shafts without keyways. These values are to be reduced by 25% if the shafts have keyways.
Shaft design includes the determination of shaft diameter having the strength and rigidity to transmit motor or engine power under various operating conditions. Shafts are usually round and may be solid or hollow.
Shaft torsional shear stress: Ss = T*R / J
Polar moment of area: J = π*D^4 / 32 for solid shafts
J = π*(D^4 - d^4) / 32 for hollow shafts
Shaft bending stress: Sb = M*R / I
Moment of area: I = π*D^4 / 64 for solid shafts
I = π*(D^4 - d^4) / 64 for hollow shafts
The ASME Code equation for shafts subjected to: torsion, bending, axial load, shock, and fatigue is:
Shaft diameter cubed,
D^3 = (16/π*Ss(1-K^4))*[ ( (KbMb + (α*Fα*D*(1+K^2)/8 ]^2 + (Kt*T)^2 ]^0.5
Shaft diameter cubed with no axial load,
D^3 = (16/π*Ss)*[ (KbMb)^2 + (Kt*T)^2 ]^0.5
K = D/d D = Shaft outside diameter, d = inside diameter
Kb = combined shock & fatigue bending factor
Kt = combined shock & fatigue torsion factor
α = column factor = 1 / (1 - 0.0044*(L/k)^2 for L/k < 115
L = Shaft length k = (I/A)^0.5 = Shaft radius of gyration
A = Shaft section area
For rotating shafts: Kb = 1.5, Kt = 1.0 for gradually applied load
Kb = 2.0, Kt = 1.5 for suddenly applied load & minor shock
Kb = 3.0, Kt = 3.0 for suddenly applied load & heavy shock
Input shaft data for your problem below and Excel will calculate the answers, Excel' "Goal Seek" may be used to optimize the design of shafts, see the Math Tools tab below.
TYPICAL BULK MATERIAL BELT CONVEYOR SHAFTING SPECIFICATION
See PDHonline courses: M262 an M263 by the author of this course for more information.
1.1 Pulley Shafts:
1.2 All shafts shall have one fixed type bearing; the balance on
the shaft shall be expansion type.
1.3 Pulleys and pulley shafts shall be sized for combined torsional and bending static and fatigue stresses.
1.4 Shaft keys shall be the square parallel type and keyways adjacent to bearings shall be round end, all other keyways may be the run-out type.
2.1 Pulleys:
2.2 The head pulley on the Reclaim Conveyor shall be welded 304-SS so as not to interfere with tramp metal removal by the magnet.
2.3 All pulleys shall be welded steel crown faced, selected in accordance with ratings established by the Mechanical Power Transmission Association Standard No.301-1965 and U.S.A.
Standard No.B105.1-1966. In no case shall the pulley shaft loads as listed in the rating tables of these standards be exceeded.
2.4 All pulleys shall be crowned.
2.5 All drive pulleys shall be furnished with 1/2 inch thick vulcanized herringbone grooved lagging.
2.6 Snub pulleys adjacent to drive pulleys shall have a minimum diameter of 16 inches. End of example.

## 4 Coupling
M391 MACHINE DESIGN SPREADSHEET ANALYSIS
4-COUPLINGS
|  | Legend | h / R | Y/H | 0.4 | 0.6 | 0.8 | 1
|  | A | 0.2 |  | A | B | C | D
|  | B | 0.3 | 0.2 | 2.01 | 1.91 | 1.77 | 1.62
|  | C | 0.4 | 0.4 | 1.59 | 1.5 | 1.4 | 1.3
|  | D | 0.5 | 0.6 | 1.41 | 1.32 | 1.25 | 1.18
|  |  |  | 0.8 | 1.37 | 1.28 | 1.19 | 1.1
|  |  |  | 1 | 1.35 | 1.25 | 1.17 | 1.07
Design Stress
Coupling Design Shear Stress = | Design allowable average shear stress.
Input
Material ultimate tensile stress, Ft = | 85000 | lbf/in^2
Shaft material yield stress, Fy = | 45000 | lbf/in^2
Calculation
Ultimate tensile stress design factor, ku = | 0.18 | -
Design ultimate shear stress, Ssu = | ku* Ft | -
= | 15300 | lbf/in^2
Yield stress factor, ky = | 0.3 | -
Design yield shear design stress factor, Ssy = | ky* Ft | -
= | 13500 | lbf/in^2
Use the smaller design shear stress of Fsu and Fsy above.
1. Shaft Torsion Shear Strength | Input
Shaft diameter, D = | 2 | in
Key slot total width = H = | 0.375 | in
Key slot depth, h = | 0.25 | in
Calculation
Key slot half width, y = | 0.1875
Key slot half width / Slot depth, y / h = | 0.75
Slot depth / Shaft radius, h / R = | 0.25
Input
Motor Power, HP = | 60 | hp
Shaft speed, N = | 300 | rpm
Allowable shaft stress from above, Ssu or Ssy = | 13500 | lbf/in^2
Torque shock load factor, Kt = | 3 | -
Key slot stress factor from graph above, Kk = | 1.38
Calculation
Motor shaft torque, Tm = | 12*33000*HP / (2*π*N)
= | 12603.4373 | in-lbf
Section polar moment of inertia, J = | π*D^4 / 32
= | 1.571 | in^4
Allowable shaft torque, Ts = | Ss*J / (Kt*Kk*Ds/2)
= | 5122.8261 | in-lbf
2. Square Key Torsion Shear Strength | Input
Key Width = Height, H = | 0.375 | in
Key Length, L = | 3 | in
Shaft diameter, Ds = | 2 | in
Allowable shaft stress from above, Ssu or Ssy = | 85000 | lbf/in^2
Allowable key bearing stress, Sb = | 150000 | lbf/in^2
Calculation
Key shear area, A = | H*L
= | 1.125 | in^2
Key stress factor, K = | 0.75
Key shear strength, Pk = | K*Fs*A
= | 71718.75 | lbf/in^2
Key torsion shear strength, Tk = | Pk*Ds/2
= | 71718.75 | in-lbf
Key bearing strength, Tk = | Sb*L*(D/2 - H/4)*(H/2)
= | 76464.8438 | in-lbf
3. Coupling Friction Torsion Strength | Input
Outer contact diameter, Do = | 10 | in
Inner contact diameter, Di = | 9 | in
Pre-load in each bolt, P = | 500 | lbf
Number of bolts, Nb = | 6 | -
Coefficient of friction, f = | 0.2 | -
Number of pairs of friction surfaces, n = | 1 | -
Calculation
Coupling friction radius, Rf = | (2/3)*(Ro^3-Ri^3)/(Ro^2-Ri^2)
Answer: Rf = | 4.7544 | in
Axial force, Fa = | P*Nb
Fa = | 3000 | lbf
Coupling friction torque capacity, Tf = | Fa*f*Rf*n
Answer: Tf = | 2852.6316 | in-lbf
4. Coupling Bolts Torsion Strength
Assume half of bolts are effective due differences in bolt holes and bolt diameters.
Input
Torque shock load factor, Kt = | 3 | -
Bolt allowable shear stress, Fs = | 6000 | lbf/in^2
Number of bolts, Nb = | 4 | -
Bolt circle diameter, Dc = | 6.5 | in
Bolt diameter, D = | 0.5 | in
Calculation
One bolt section area, A = | π*D^2/4
A = | 0.19637 | in
Shear stress concentration factor, Ks = | 1.33 | -
Shear strength per bolt, Pb = | Fs*A / (Kt*Ks)
Answer: Pb = | 295.3008 | lbf
Total coupling bolts torque capacity, Tb = | Pb*(Dc/2)*(Nb / 2)
Answer: Tb = | 1919.4549 | in-lbf
.
Input
Hub outside diameter, Do = | 14 | in
Shaft outside diameter, Dc = | 4 | in
Shaft inside diameter, Di = | 0 | in
Hub length, L = | 8 | in
Max tangential stress, Ft = | 5000 | lbf/in^2
Hub modulus, Eh = | 15000000 | lbf/in^2
Shaft modulus, Es = | 30000000 | lbf/in^2
Coefficient of friction, f = | 0.12 | -
Hub Poisson's ratio, μh = | 0.3 | -
Shaft Poisson's ratio, μs = | 0.3 | -
See input above: | Calculation
Pressure at contact surface, Pc = | Ft*((Do^2-Dc^2) / (Do^2+Dc^2))
Pc = | 4245.283
C1 = | (Dc^2+Di^2)/(Es*(Dc^2-Di^2))
C1 = | 3.3333e-08
C2 = | (Do^2+Dc^2)/(Eh*(Do^2-Dc^2))
C2 = | 7.8519e-08
C3 = | μs / Es
C3 = | 1e-08
C4 = | μh / Eh
C4 = | 2e-08
Maximum diameter interference, δ = | Pc*Dc*(C1 + C2 - C3 + C4)
δ = | 0.0020692 | in
Maximum axial load, Fa = | f*π*Dc*L*Pc
Fa = | 51220.5283 | lbf
Maximum torque, T = | f*Pc*π*Dc^2*L / 2
T = | 102441.0566 | in-lbf
This is the end of this spread sheet.
Hub - Shaft Interference Fits
These ridged or, "shrink fits" are used for connecting hubs to shafts, sometimes in addition to keys. Often the computed stress is allowed to approach the yield stress because the stress decreases away from the bore.
Riged Coupling Design
Couplings are used to connect rotating shafts continuously. Clutches are used to connect rotating shafts temporarily.
Rigid couplings are used for accurately aligned shafts in slow speed applications. Refer to ASME code and coupling vendor design values.
Apply to graph above.
< From above graph.
Shaft in Hub
The hub is the outer ring, Do to Dc. The shaft is the inner ring, Dc to Di
REV 5Nov2011 18. How much torque will a hub, with a 2.000 inch bore 3.00 inches deep, withstand mounted on a 2.000 inch diameter shaft having a key .375 inch square and an effective length of 3.00 inch, if the allowable stress is 85,000 lbf/in^2 and bearing stress is 150,000 lbf/in^2 of the key, shaft, and hub?

## 5 Actuator
M391 MACHINE DESIGN SPREADSHEET ANALYSIS
5-Linear Actuators
Pitch (P) is the distance from a point on one thread to the corresponding point on the next thread.
Lead (n*P) is the distance a nut advances each complete revolution.
Multiple pitch number (n) refers to single (n=1), double (n=2), triple (n=3) pitch screw.
Motor Shaft Torque | Input
Motor Power, HP = | 30 | hp
Shaft speed, N = | 1750 | rpm
Calculation
Motor shaft torque, Tm = | 12*33000*HP / (2*π*N)
Answer: Tm = | 1080.2946 | in-lbf
Power Screw Torque | Input |  | Quiz | Lesson | 2011-10-14
Screw outside diameter, D = | 2.25 | in | 2.25 | 3
Screw thread turns per inch, TPI = | 3 | threads/in | 3 | 3
Thread face angle, At = | 14.5 | degrees | 14.5 | 5.86
Thread multiple pitch lead number, n = | 2 |  | 2 | 2
Thread friction coefficient, Ft = | 0.15
Bearing friction coefficient, Fb = | 0
Bearing mean radius, Rb = | 2 | in
Load to be raised by power screw, W = | 500 | lbf
Calculation
Acme thread depth, H = | 0.5*(1/ TPI )+0.01
Answer: H = | 0.17667 | in
Thread mean radius, Rm = | (D - H) / 2
Rm = | 1.0367 | in
Thread helix angle, Tan (Ah) = | n*(1/ TPI ) / (2*π*Rm)
Answer: Tan (Ah) = | 0.10234
Answer: Ah = | 5.8637 | degrees
Thread normal force angle, Tan (An) = | Tan (At)*Cos (Ah)
Answer: Tan (An) = | 0.1018
Answer: An = | 5.833 | degrees
X = | (Tan (Ah) + Ft/ Cos (An))
0.25348
Y = | (1- Ft*Tan (Ah)/ Cos (An))
0.98452
Power screw torque, T = | W*(Rm*( X / Y) + Fb*Rb)
Answer: T = | 133.4518 | in-lbf
Force W will cause the screw to rotate (overhaul) if, (-Tan (Ah) + Ft/ Cos (An)) is negative.
(-Tan (Ah) + Ft/ Cos (An)) = | 0.048085
SCREW THREAD AVERAGE PRESSURE | Input
Load to be raised by power screw, W = | 2000 | lbf
Nut length, L = | 4 | in
Screw thread turns per inch, TPI = | 3 | threads/in
Thread height, H = | 0.18 | in
Thread mean radius, Rm = | 0.9
Calculation
Screw thread average pressure, P = | W / (2*π*L*Rm*H*TPI)
Answer: P = | 163.7184 | lbf/in^2
This is the end of this spread sheet.
Linear Actuators Motor driven: linear actuators, screw jacks, and clamps are examples of power screws.
The essential components are a nut engaging the helical screw threads of a shaft.
A nut will advance one screw thread pitch per one 360 degree rotation on a single pitch screw. A nut will advance two screw thread pitches per one 360 degree rotation on a double pitch screw, etc.
The actuator nut below advances or retreats as the motor shaft turns clockwise or ant-clockwise. The nut is prevented from rotating by the upper and lower guide slots. The control system of a stepper motor rotates the shaft through a series of small angles very accurately repeatedly. The linear travel of the lug & nut is precise and lockable.
REV 5Nov2011 21. A double lead Acme thread has: a thread face angle of 14.5 degrees, 3 turns per inch, and an outside diameter of 2.25 inches. What is the mean thread radius?
a. 1.037 inches
b. 1.237 inches
c. 1.437 inches
REV 5Nov2011 22. Calculate the thread helix angle for a 3 T.P.I double lead screw having a 2.25 outside diameter of question 21. 17.
a. 5.66 degrees
b. 5.86 degrees
c. 5.70 degrees

## 6 Brake
M391 MACHINE DESIGN SPREADSHEET ANALYSIS
6-Brakes
Calculate Brake Torque Capacity | Input
Clamping force, F = | 50 | lbf
Coefficient of friction, μ = | 0.2 | -
Caliper mean radius, Rd = | 7 | in
Number of calipers, N = | 1 | -
Calculation
Braking torque, T = | 2*μ*F*N*Rm
| 140 | in-lbf
Shoe Brake
Calculate Brake Torque Capacity
Input
Coefficient of friction, f = | 0.2
Brake shoe face width, w = | 2 | in
Drum internal radius, Rd = | 6 | in
Shoe mean radius, Rs = | 5 | in
Shoe heel angle, A1 = | 0 | degrees
Shoe angle, A2 = | 130 | degrees
Shoe mean angle, Am = | 90 | degrees
Right shoe maximum shoe pressure, Pmr = | 150 | lbf/in^2
Left shoe maximum shoe pressure, Pml = | 150 | lbf/in^2
C = | 9 | in
Calculation
X = | (Rd - Rd*Cos(A2)) - (Rs/2)*Sin^2(A2))
X = | 8.3892
Right shoe friction moment, Mr = | ((f*Pm*w*Rd)/(Sin(Am))*(X)
Mr = | 3020.1064 | in-lbf
Y = | (0.5*A2) - (0.25*Sin(2*A2))
Y = | 1.3806
Right normal forces moment, Mn = | ((Pm*w*Rd*Rs)/(Sin(Am))*(Y)
Mn = | 12425.6337 | in-lbf
Brake cylinder force, P = | (Mn - Mr) / C
Answer: P = | 1045.0586 | lbf
Z = | ((Cos(A1)-Cos(A2)) / Sin(Am)
Z = | 1.6427
Right shoe brake torque capacity, Tr = | f*Pm*w*Rd^2*(Z)
Tr = | 3548.3085 | in-lbf
This is the end of this work sheet.
DISC BRAKE
A sectional view of a generic disc brake with calipers is illustrated right.
Equal and opposite clamping forces, F lbf acting at mean radius Rm inches provide rotation stopping torque T in-lbf.
Brake stopping capacity is proportional to the normal force of brake shoe against the drum and coefficient of friction.

## 7 V-Belt
M391 MACHINE DESIGN SPREADSHEET ANALYSIS
7 V-BELT DRIVES
Gates Standard V-Belt Sheaves
Total V-belt Length, VBL | Input
Small sheave pitch circle diameter, d = | 5.443 | in
Large sheave pitch circle diameter, D = | 5.843 | in
Center distance, C = | 18.6 | in
Calculation
Minimum center distance, Cmin = | D + d/2
= | 8.5645 | in
Calculated V-Belt length, Lc = | 2C + 1.57(D + d) + (D – d)2 / 4C
= | 54.9212 | in
= | 1394.9977 | mm
Use standard V-Belt length, L = | 1400 | mm
= | 55.1181 | in
STANDARD 3V-BELT LENGTHS in mm
STANDARD 5V-BELT LENGTHS in mm
V-Belt Drive
V-Belt Drive or Gear Belt | Input
Drive power, HP = | 10 | hp
Service factor, F = | 1.5 | -
Motor speed, N = | 1750 | rpm
Calculate
Design power, DP = | HP*F
= | 15 | hp
From chart right V-Belt type; 3V, 5V, or 8V: | 5V | << FROM CHART RIGHT
3V-belt allowable stress, S = | 286 | lbf/in^2 | << USE VENDOR VALUE
5V-belt allowable stress, S = | 408 | lbf/in^2 | << USE VENDOR VALUE
8V-belt allowable stress, S = | 746 | lbf/in^2 | << USE VENDOR VALUE
V-Belt Power Rating Estimate - (check with vendor catalog)
Input
Sheave groove angle, A = | 38 | deg
Drive sheave pulley diameter, d1 = | 2.8 | in
Driven sheave pulley diameter, d2 = | 6.25 | in
Center distance, C = | 20 | in
Sheave to V-belt coefficient of friction, f1 = | 0.2 | - | << USE VENDOR VALUE
Pulley to V-belt coefficient of friction, f2 = | 0.2 | - | << USE VENDOR VALUE
V-Belt top width, B2 = | 0.38 | in | << FROM CHART ABOVE
V-Belt depth, D = | 0.32 | in | << FROM CHART ABOVE
V-belt weight per cubic inch, w = | 0.32 | lbm/in^3
V-belt allowable stress, S = | 286 | lbf/in^2
Calculation
V-Belt bottom width, B1 = | B2 - D*2*Tan(A/(2*57.3)
= | 0.15965 | in
V-belt C.G. distance, x = | D*(B1+ 2*B2)/ 3(B1+B2)
= | 0.18178 | in
Driven sheave pitch diameter, D1 = | d1 + 2*x
= | 3.1636 | in
Driven sheave pitch diameter, D2 = | d2 + 2*x
= | 6.6136 | in
Angle of Wrap An
Small sheave pitch radius, R1 = | 1.4 | in
Large pulley pitch radius, R2 = | 3.3068 | in
Sin (B) = | (R2-R1) / C
Sin (B) = | 0.095339
B = | 0.095484 | radn.
B = | 5.4708 | degrees
Small sheave angle of wrap, A1 = | 180 - 2*B
A1 = | 169.0583 | degrees
Large pulley angle of wrap, A2 = | 180 + 2*B
A2 = | 190.9417 | degrees
e = | 2.7183
Sheave capacity Cs = | e^(f1*A1/ Sin(A/2)) |  |  | GATES 3VX Super HC Molded Notch BELT POWER | Input
= | 5.5417 |  |  | pitch diameter of the small sheave, inches, d = | 8.516
Pulley capacity, Cp = | e^(f2*A2/ Sin(90/2)) |  |  | rpm of the fastest shaft, R = | 1160
= | 1.9474 |  |  | speed ratio factor listed in Table Nos. 98 through 101 on Page 261, Ksr = | 1.432
Calculate
The smaller of Cs and Cp governs design. |  |  |  | K1 = | 1.1691 | page 260
V-Belt section area, Ab = | (B1 + B2)/ (2*D) |  |  | K2 = | 1.5295
= | 0.8432 | in^2 |  | K3 = | 0.00015229
Tight side V-belt allowable tension, T1 = | S*Ab |  |  | K4 = | 0.1596
| 241.1551 |  |  | rpm of the fastest shaft divided by 1000, r = | R / 1000
V-belt weight per ft, W = | Ab*w*12 |  |  | = | 1.16
= | 3.2379 | lbm/ft |  | 3VX HP = | (((d*r*(K1 -K2)/d) - (K3*(d*r)^2) - (K4*LOG (d*r))) + Ksr*r
V-belt velocity, V = | π*(D1/12)*(N/60) |  |  | = | 1.0694
V = | 21.3831 | ft/sec
V = | 1282.9833 | ft/min or (fpm)
V = | 6.5176 | meters/sec
Gravittional constant: g = | 32.2 | ft^2/sec
Slack side belt tension, T2 = | (T1-W*V^2/g)/(Csp)+ (W*V^2/g)
= | 169.2283 | lbf
Horsepower per belt, HPb = | (T2-T1)*V / 550
= | 4.5399 | hp
Design horsepower, HPd = | HP*F
= | 15 | hp
Minimum number of belts, Nb = | HP / HPb
= | 3.304 | belts
Input
Use this number of belts |  | belts
[7 empty] | GATES 5VX Super HC Molded Notch BELT POWER | Input
[7 empty] | pitch diameter of the small sheave, inches, d = | 9.25
[7 empty] | rpm of the fastest shaft, R = | 1750
[7 empty] | speed ratio factor listed in Table Nos. 98 through 101 on Page 261, Ksr = | 2.33
Calculate
[7 empty] | K1 = | 3.3038 | page 260
[7 empty] | K2 = | 7.781
[7 empty] | K3 = | 0.0003643 | 0.00036432
[7 empty] | K4 = | 0.43343
[7 empty] | rpm of the fastest shaft divided by 1000, r = | R / 1000
[7 empty] | = | 1.75
[7 empty] | 3VX HP = | (((d*r*(K1 -K2)/d) - (K3*(d*r)^2) - (K4*LOG (d*r))) + Ksr*r
[7 empty] | = | -4.3772
This is the end of this work sheet.
V-Belts
V-belts are used to transmit power from motors to machinery.
Sheaves have a V-groove. Pulleys have a flat or slightly convex circumference.
A V-belt may be used in combination with a drive sheave on a motor shaft and a pulley on the driven shaft.

## 8 Gear-Belt
M391 MACHINE DESIGN SPREADSHEET ANALYSIS
8 GEAR-BELT or TIMING BELT or SYNCHRONOUS BELT DRIVES
GATES GEABELT CATALOG
Total Gear-Belt Length, L | Input
Small sheave pitch circle diameter, D1 = | 7.118 | in << TABLE RIGHT
Small pulley number of grooves, NG1 = | 40
Large sheave pitch circle diameter, D2 = | 14.036 | in << TABLE RIGHT
Large pulley number of grooves, NG2 = | 80
Center distance, C = | 30.1186 | in
Calculation
Initial gearbelt length, L = | 2*C + 1.57*(D + d) + (D - d)^2 / (4*C)
= | 93.8462 | in
= | 2383.6937 | mm
Input
Use Gates standard gearbelt length, Ls = | 111.81 | in << TABLE BELOW
= | 2839.974 | mm
Use Gates standard gearbelt part number = | 8MGT-2840 | 8mm pitch
Use Gates standard small pulley part number = | 8MX-71S-12
Use Gates standard large pulley part number = | 8MX-140S-12
END OF SPREADSHEET
END OF SPREADSHEET
Gear Belts Gear belts also known as Timing belts are used in many kinds of machinery and equipment because they easily and efficiently synchronize
one shaft speed to another. They are ideal for inaccessible drives that require no lubrication and minimal
maintenance.

## 9 Gears
391 MACHINE DESIGN SPREADSHEET ANALYSIS
Copy write, © Machine Design Spreadsheet calculations by John R Andrew, 2 June 2011
Ref: http://www.mem.drexel.edu/zhou/teaching/MEM431/Teaching%20notes/Chapter-15-SpurGears.pdf
http://shopswarf.orconhosting.net.nz/spur.html
SPUR GEARS
Circular pitch (CP) is the pitch circle arc length
between a point on one tooth and the corresponding
point on the adjacent tooth.
Diametral pitch (P) is the number of teeth per inch
of pitch circle diameter.
20°Pressure Angle (PA) is generally recognized as having higher load
carrying capacity than 14.5⁰ PA gears .
The 14.5⁰ pressure angle (PA) results in less backlash due to center | [6 empty] | Pinion / Gear Pressure Angle
distance variation and concentricity errors. | [6 empty] | GEAR ANIMATION http://en.wikipedia.org/wiki/Involute_gear
RUSH GEARS – download cad drawings from:
http://www.rushgears.com/?referrer=GoogleGeneralGears&gclid=CP7nssOukaUCFYNl7AodhV9PMQ
Spur Gear Dimensions | [5 empty] | Stub Spur Gear Dimensions
|  | Input | [5 empty] | Input
Pressure angle, Pa = | 14.5 or 20 | 20 | deg. |  |  | Pressure angle, Pa = | 14.5 or 20 | 20 | deg.
Diametral pitch (Whole Number), Pd = | N / D | 5.992 | - |  |  | Diametral pitch (Whole Number), Pd = | N / D | 5.992 | -
Number of gear teeth (Whole Number), N = | - | 18 | - |  |  | Number of gear teeth (Whole Number), N = | - | 18 | -
Gear hub diameter, h = | - |  | in |  |  | Gear hub diameter, h = | - |  | in
Gear hub width, w = | - |  | in |  |  | Gear hub width, w = | - |  | in
Bore diameter, b = | - |  | in |  |  | Bore diameter, b = | - |  | in
|  | Calculation | [5 empty] | Calculation
Pitch circle diameter, D = | N / Pd | 3.004 | in |  |  | Pitch circle diameter, D = | N / Pd | 3.004 | in
Addendum, A = | 1 / Pd | 0.16689 | in |  |  | Addendum, A = | 0.8 / Pd | 0.13351 | in
Dedendum, B = | 1.157 / Pd | 0.19309 | in |  |  | Dedendum, B = | 1 / Pd | 0.16689 | in
Whole depth= Addendum+Dedendum, WD = | 2.157 / Pd | 0.35998 | in |  |  | Whole depth= Addendum+Dedendum, WD = | 1.8 / Pd | 0.3004 | in
Clearance, C = | .157 / Pd | 0.026202 | in |  |  | Clearance, C = | .2 / Pd | 0.033378 | in
Outside diameter, OD = | D + (2*A) | 3.3378 | in |  |  | Outside diameter, OD = | D + (2*A) | 3.271 | in
Root circle diameter, RD = | D - (2*B) | 2.6178 | in |  |  | Root circle diameter, RD = | D - (2*B) | 2.6702 | in
Base circle diameter, BC = | D*Cos(Pa/57.3) | 2.8229 | in |  |  | Base circle diameter, BC = | D*Cos(Pa/57.3) | 2.8229 | in
Circular pitch of gear teeth, CP = | π*D / N | 0.5243 | in |  |  | Circular pitch of gear teeth, CP = | π*D / N | 0.5243 | in
Circular thickness of gear teeth, T = | CP / 2 | 0.26215 | in |  |  | Circular thickness of gear teeth, T = | CP / 2 | 0.26215 | in
Chordal thickness, TC = | D*Sin(90/57.3)/N | 0.16689 | in |  |  | Chordal thickness, TC = | D*Sin(90/57.3)/N | 0.16689 | in
Chordal addendum, AC = | A + (T^2 / (4*D)) | 0.17261 |  |  |  | Chordal addendum, AC = | A + (T^2 / (4*D)) | 0.13923
Working depth, WD = | 2*A | 0.33378 | in |  |  | Working depth, WD = | 2*A | 0.26702 | in
Fillet radius at tooth base, Rb = | 0.35 / Pd | 0.058412 | in |  |  | Fillet radius at tooth base, Rb = | 0.35 / Pd | 0.058412 | in
Note: Excel requires degrees to be converted to radians. Degrees x .01745 = Radians | [5 empty] | Note: Excel requires degrees to be converted to radians. Degrees x .01745 = Radians
π = | 3.1416 |  |  |  |  | π = | 3.1416
Use the above spread sheet to calculate the dimensions of gears. | [5 empty] | Use the above spread sheet to calculate the dimensions of gears.
Gear Tooth Interference
There will be no interference if, Rbc < Ra | Input
From above: Gear pitch circle diameter, PCg = | 3.75 | in
From above: Pinion pitch circle diameter, PCp = | 1.25 | in
From above: Gear = Pinion Addendum, A = | 0.125 | in
From above: Pressure angle, φ = | 20 | deg.
Calculation
Gear pitch circle radius, AG = | PCg / 2
= | 1.875 | in
GX = | AG*SIN(φ/57.30)
= | 0.64124
Pinion pitch circle radius, BE = | PCp/2
= | 0.625 | in
EX = | BE*SIN(φ/57.30)
= | 0.21375 | in
GE = | GX + EX
= | 0.85499 | in
Gear addendum radius, AE = | (AG^2 + GE^2)^0.5
= | 2.0607 | in
Gear addendum radius, AE = | AG + A
= | 2 | in | <<No interference
Pinion / Gear Speed Ratio and Center Distance
Input
| Pinion speed, Sp = | 800 | rpm |  |  | PINION AND GEAR CENTER DISTANCE
| Desired Gear speed, Sg = | 200 | rpm
| Guess Pinion pitch circle diameter, Dp = | 3
| Choose a diametral pitch of pinion & gear, P = | 5 | (Whole Number)
Calculation
| Pinion teeth, Np = | Dp*P
| = | 15 | -
| Gear speed ratio, R = | Sg / Sp
| = | 4 | Input gear
| Gear teeth, Ng = | R*Np | Ng teeth
| = | 60 | 60
| Gear pitch circle diameter, Dg = | Ng / P
| = | 12
| Actual Gear speed, Sag = | Sp / R
| = | 200 | rpm
| Pinion and Gear center distance, C = | (Dp+Dg)/2
| = | 7.5
Spur Gear Teeth Stress
Spur Gear Tooth Bending Stress
Input
Spur Gear Tooth load, W = | 2000 | lbf
Tooth base thickness, t = | 1.5 | in
Tooth face width (into paper), b = | 1 | in
Pressure angle, Pa = | 20 | deg
Diametral pitch, Pd = | 4 | -
Number of gear teeth, N = | 27.3182 | -
Calculation
Pitch circle diameter, D = | N / Pd
= | 6.8296
Base circle, BC = | D*Cos(Pa/57.3)
= | 6.4177 |  | INVOLUTE
Moment arm length, h = | (D - BC)/2 |  | An involute is a curve that is traced by a point on a cord
= | 0.20591 | in | unwinding from a circle, which is called a BASE CIRCLE.
Base half thickness, c = | t / 2
c = | 3.4148 | in
Section modulus, I = | b*t^3 / 12
I = | 0.28125 | in^3 | [5 empty] | GEARBOX EXAMPLE
Moment applied to tooth, M = | W*h
= | 411.8128 | in-lb
Gear tooth bending stress, Sb = | M*c / I
Sb = | 5000.001 | lbf/in^2
The stress calculated above does not include stress concentration or dynamic loading.
Gear Tooth Dynamic Load | Input
Pitch line velocity, Vp = | 100 | ft/min
Tooth face width, b = | 3.125 | in
Gear torque, T = | 1836 | in-lbf
Circular pitch radius, R = CP / 2 = | 3 | in
Deformation factor (steel gears), C = | 2950 | - | 4980
Calculation
Static load, F = | 2*T / R
F = | 1224 | lbf
Dynamic load, Pd = | ((0.05*V*(b*C + F)) / (0.05*V + (b*C + F)^.5)) + F
Pd = | 1711.115 | lbf
Strength of Gear Teeth
Strength of Gear Teeth- Lewis Equation - if pitch circle diameter is known |  |  |  |  | Lewis Equation Form Factor Y
| Input |  |  |  |  | Pressure | Pressure
Allowable gear tooth tensile stress, S = | 5000 | lbf/in^2 |  |  | Number of Teeth | Angle 14 | Angle 20
Tooth width, b = | 3.5 | in |  |  | 12 | 0.067 | 0.078
Circular pitch, Pc = | 1.0473 | in |  |  | 14 | 0.075 | 0.088
Lewis form factor, Y = | 0.094 | - |  |  | 16 | 0.081 | 0.094
| Calculation |  |  |  | 18 | 0.086 | 0.098
Allowable gear tooth load, F = | S*b*Pc*Y |  |  |  | 20 | 0.09 | 0.102
F = | 1722.8085 | lbf |  |  | 25 | 0.097 | 0.108
[5 empty] | 30 | 0.101 | 0.114
Strength of Gear Teeth- Lewis Equation - if pitch circle diameter is not known |  |  |  |  | 50 | 0.11 | 0.13
| Input |  |  |  | 60 | 0.113 | 0.134
Gear shaft torque, T = | 15300 | in-lbf |  |  | 75 | 0.115 | 0.138
Diametral pitch, Pd = | 5 | in |  |  | 100 | 0.117 | 0.142
Constant, k = | 4 | max |  |  | 150 | 0.119 | 0.146
Lewis form factor, Y = | 0.161 | - |  |  | 300 | 0.122 | 0.15
Number of gear teeth, N = | 100 | - |  |  | Rack | 0.124 | 0.154
Calculation
Gear tooth tensile stress, S = | 2*T*Pd^3 / (k*π^2*Y*N)
S = | 6016.3516 | lbf/in^2
Gear Pitch Line Velocity | Input
Pitch circle diameter, Dp = | 5.33 | in
Rotational speed, n = | 800 | rpm
Gear Pitch Line Velocity, V = | π*Dp*n / 12
V = | 1116.4573 | ft/min
Allowable gear tooth load, F = | 1722 | lbf
Gear Pitch Line Velocity, V = | 840 | ft/min
| Calculation |  | Note:
Gear horsepower transmitted, HP = | F*V / 33000 |  | 1.0 HP = | 33000
HP = | 43.8327 | hp |  | ft/min
Worm & Gear
Worm Circular Pitch, Pc
AGMA Standard Circular Pitches (Fraction): | 1/8, 5/16, 3/8, 1/2, 5/8, 3/4, 1, 1.25, 1.75, and 2.
AGMA Standard Circular Pitches (decimal): | .125, .3125, .375, .500, .625, .750, 1.000, 1.250, 1.750, and 2.000
Worm & Wheel (or Gear) Dimensions (inches)
Input
Worm and gear ratio, R = | 20 | -
Gear diametral pitch (Whole Number), DP = | 6 | -
Worm number of threads or starts, n = | 2
Worm pitch, p = Gear pitch, P = | 0.375 | in |  |  | Worm and Gear Addendum and Gear Factors
Worm pitch diameter, dw = | 3.5 | in |  |  | Worm Threads | Addendum factor f | Whole Depth gd | Gear OD factor go
Worm and gear addendum factor, f = | 0.318 | - |  |  | 1 | 0.318 | 0.686 | 0.4775
Worm and gear whole depth factor, gd = | 0.686 | - |  |  | 2 | 0.318 | 0.686 | 0.4775
Gear OD factor, go = | 0.4775 | - |  |  | 3 | 0.286 | 0.623 | 0.3183
Gear hub diameter = |  | in |  |  | 4 | 0.286 | 0.623 | 0.3183
Gear hub width = |  | in
Bore diameter = |  | in
| Formula | Calculation
Lead of worm, L = | P * n | 0.75 | in
Number of gear teeth (Whole Number), N = | n*R | 40 | << What If
Gear pitch circle diameter, DG = | N / DP | 6.6667 | in
Center distance between worm and gear, C = | (dw + DG) / 2 | 5.0833 | in
Worm pitch circle diameter, Dw = | 2C - DG | 3.5 | in
Worm Addendum, A = | f *P | 0.11925 | in
Worm or Gear whole depth, WD = | gd * P | 0.25725 | in
Worm or gear pitch, P = | L / n | 0.375 | in
Worm outside diameter, ODW = | dw + 2*A | 3.7385 | in
Gear throat diameter, TD = | DG + 2*A | 6.9052 | in
Gear outside diameter, ODG = | TD + go *P | 7.0842 | in
Gear face width (1 or 2 threads), F = | 2.38*P + .25 | 1.1425 | in < < | n < 3, OK
Gear face width (3 or 4 threads), F = | 2.15*P + .20 | 1.0062 | in < < | n < 3, Not OK
Worm face length, FL = | 6 *P | 2.25
Worm lead angle, LA = | 57.3*ATAN(L / (dw *3.1416))
|  | 3.9023 | degrees
Worm throat radius, TR = | (0.5*dw) - A | 1.6307 | in
Worm rim radius, RR = | (0.5*dw) + P | 2.125 | in
Note: Excel requires degrees to be converted to radians. Degrees x .01745 = Radians
π = | 3.1416
Use the above spread sheet to calculate the dimensions of worm and gear.
Strength of Worm & Wheel Gears - Lewis Equation
Input
Pitch circle diameter, Dp = | 5.33 | in
Rotational speed, n = | 600 | rpm
Ultimate stress, Su = | 20000 | lbf/in^2
Calculation
Gear Pitch Line Velocity, Vg = | π*Dp*n / 12
Vg = | 837.343 | ft/min
Worm / Wheel allowable stress, So = | Su / 3
So = | 6666.6667 | lbf/in^2
Worm/gear design stress, Sd = | So*1200 / (1200 + Vg)
Sd = | 3926.6829 | lbf/in^2
Input
Sd = | 3927 | lbf/in^2
Tooth width, b = | 1.5 | in
Circular pitch, Pnc = | 1.0473 | in
Lewis form factor, Y = | 0.094 | -
Calculation
Allowable gear tooth load, F = | Sd*b*Pnc*Y | -
F = | 579.8973 | lbf
Worm Gear Dynamic Load | Input
Static load, F = | 1723 | lbf
Gear Pitch Line Velocity, Vg = | 800 | ft/min
Calculation
Worm Gear Dynamic Load, Fd = | F*(1200+Vg) / (1200)
Fd = | 2871.6667 | lbf
Worm Gear Endurance Load | Input
Worm/gear design stress, Sd = | 4000 | lbf/in^2
Tooth width, b = | 1.5 | in
Lewis form factor, Y = | 0.094
Worm wheel pitch circle diameter, Dp = | 5.3 | in
Calculation
Worm Gear Endurance Load, Fe = | Sd*b*Y*π / Pnd
Fe = | 334.3562 | lbf
Worm Gear Wear Load | Input
Gear pitch diameter, Dg = | 5.3 | in
Tooth width, b = | 1.5 | in
Material wear constant, B = | 60 | -
Calculation
Worm Gear Wear Load, Fw = | Dg*b*
Fw = | 477 | lbf
Worm Gear Efficiency
Material Wear Constant
Worm | Gear | B
Hardened steel | Cast iron | 50
250 BHN steel | Phosphor bronze | 60
Hardened steel | Phosphor bronze | 80
Hardened steel | Antimony bronze | 120
Cast iron | Phosphor bronze | 150
Input Data
Coefficient of friction, f = | 0.1 | -
Lead angle, A = | 12 | degrees
Calculation
Worm gear efficiency, e = | (1 - f*Tan(A/57.2975) / (1 + f/Tan(A/57.2975)
e = | 0.98555
AGMA Worm Gear Heat Dissipation Limit
Input
Worm to wheel center distance, C = | 3 | in
Transmission ratio, R = | 25 | -
Calculation
Maximum horse power limit, HPm = | 9.5*C^1.7 / (R + 5) | hp
HPm = | 2.0498
Bevel and Miter Gears
Bevel Pinion or Gear Data | Input-1
Whole Numbers
Bevel pinion number of teeth, t = | 24 | -
Bevel pinion diametral pitch, PD = | 6 | -
Bevel gear number of teeth, T = | 24 | -
Calculation-1
Bevel gear diametral pitch, PD = | PD
= | 6
Bevel pinion pitch circle diameter, pcd = | t / Pp
= | 4 | in
Bevel gear pitch circle diameter, PCD = | T / PD
= | 4 | in
Pinion pitch cone angle, pca = | 57.3*ATAN(t / T)
= | 45.0033 | degrees
Gear pitch cone angle, PCA = | 57.3*ATAN(T / t)
= | 45.0033 | degrees
pca + PCA = | 90.0066 | degrees
Pinion pitch cone radius, pcr = | pd / (2*SIN(pca/57.3)
= | 2.8284 | in
Gear pitch cone radius, PCR = | PD / (2*SIN(PCA/57.3)
= | 2.8284 | in
Same Bevel Pinion or Gear Data as above |  | Input-2
Pressure angle, PA = | 14.5 or 20 | 20 | deg.
Diametral pitch (Whole Number), P = | N / D | 6 | -
Number of gear teeth (Whole Number), N = | - | 24 | -
Gear hub diameter = | - |  | in
Gear hub width = | - |  | in
Bore diameter = | - |  | in
Calculation-2
Pitch circle diameter, D = | N / Pd | 4 | in
Addendum, A = | 1 / Pd | 0.16667 | in
Dedendum, B = | 1.157 / Pd | 0.19283 | in
Whole depth= Addendum+Dedendum, d = | 2.157 / Pd | 0.3595 | in
Clearance, C = | .157 / Pd | 0.026167 | in
Outside diameter, OD = | D + (2*A) | 4.3333 | in
Root circle diameter, RD = | D - (2*B) | 3.6143 | in
Base circle, BC = | D*Cos(Pa/57.3) | 3.7588 | in
Circular pitch of gear teeth, CP = | π*D / N | 0.5236 | in
Circular thickness of gear teeth, T = | CP / 2 | 0.2618 | in
Chordal thickness, TC = | D*Sin(90/57.3)/N | 0.16667 | in
Working depth, WD = | 2*A | 0.33333 | in
Calculation-3
Addendum angle, AA = | 57.3*ATAN(A / PCR)
= | 3.3725 | deg
Dedendum angle, DA = | 57.3*ATAN(B / PCR)
= | 3.9005 | deg
Gear pitch cone angle (from above) PCAg = | 45.0033 | deg
Face angle, FA = | PCAg - AA
= | 41.6308 | deg
Cutting angle, CA = | PCAg - DA
= | 41.1028 | deg
Angular Addendum, Z = | COS(PCAg/57.3)*AA
= | 2.3847
Pitch diameter (from above), D = | 4 | in
Outside diameter, OD = | D + (2*Z)
= | 8.7695 | in
Crown height, CH = | (.5*OD) / TAN(FA/57.3)
= | 4.9338 | in
Face width, FW = | CP*2
= | 1.0472 | in
Circular thickness, T = | 1.57 / P
= | 0.26167 | in
Chordal thickness, TC = | D*Sin((90/57.3)/N)
= | 0.26159 | in
Chordal addendum, AC = | A + [(T^2*COS(PCAg/57.3 ) / (4*D)]
= | 0.16969 | in
This is the end of this spread sheet.
Answers must be 3 decimal places.
CENTER DISTANCE Stock spur gears are cut to operate at standard center distances.
The standard center distance being defined by:
Standard Center Distance = (Pinion PD + Gear PD) / 2
- BACKLASH
When mounted at this center distance, stock spur gears will
have the following average backlash:
UNDERCUTTING When the number of teeth in a gear is small, the tip of the mating gear tooth may interfere with the lower portion of the tooth profile.
To prevent this, the generating process removes material at this point. This results in loss of a portion of the involute adjacent to the tooth base, reducing tooth contact and tooth strength. On 14-1/2°PA gears undercutting occurs where a number of teeth is less than 32 and for 20°PA less than 18. Since this condition becomes more severe as tooth numbers decrease, it is recommended that the minimum number of teeth be 16 for 14-1/2°PA and 13 for 20°PA.

## 10 Goal Seek
M391 MACHINE DESIGN SPREADSHEET ANALYSIS
Copy write, © Machine Design Spreadsheet calculations by John R Andrew, 2 June 2011
10 EXCEL's GOAL SEEK
When using Excel's Goal Seek, unprotect the spread sheet by selecting:
Drop down menu: Tools > Protection > Unprotect Sheet > OK
When Excel's Goal Seek is not needed, restore protection with:
Drop down menu: Tools > Protection > Protect Sheet > OK
Excel's Goal Seek Example
Drive Shaft Design - Problem |  |  | Drive Shaft Design - Example | Input
| Input |  | Motor Power, HP = | 5 | hp
Motor Power, HP = | 5 | hp | Shaft speed, N = | 1750 | rpm
Shaft speed, N = | 1750 | rpm | Torque shock & fatigue factor, Kt = | 3
Torque shock & fatigue factor, Kt = | 3 | - | Shaft diameter, D = | 0.5 | in
Shaft diameter, D = | 0.612 | in | Shaft length, L = | 10 | in
Shaft length, L = | 10 | in | Material shear modulus, G = | 11500000 | psi
Material shear modulus, G = | 11500000 | psi |  | Calculation
| Calculation |  | Applied motor shaft torque, Ta = | 12*33000*HP / (2*π*N)
Applied motor shaft torque, Ta = | 12*33000*HP / (2*π*N) |  | = | 180.0491 | in*lbf
= | 180.0491 | in-lbf | Section polar moment of inertia, J = | π*D^4 / 32
Section polar moment of inertia, J = | π*D^4 / 32 |  | J = | 0.0061367 | in^4
J = | 0.013774 | in^4 | Answer: Design Torque, Td = | Kt*Ta
Answer: Design Torque, Td = | Kt*Ta |  | = | 540.1473 | in-lbf
= | 540.1473 | in-lbf | Shear stress for shafts, St = | Td*D / (2*J)
Shear stress for shafts, St = | Td*D / (2*J) |  | = | 22004.7282 | lbs/in^2
= | 12000.0001 | lbf/in^2 | Shaft torsion deflection angle, a = | Td*L / (J*G)
Shaft torsion deflection angle, a = | Td*L / (J*G) |  | a = | 0.076538 | radians
a = | 0.034101 | radians | a = | 4.3854 | degrees
a = | 1.9539 | degrees
Drive Shaft Design - Problem
Use the spread sheet above:
Use Excel's, "Goal Seek" in the duplicate example below to calculate a new shaft diameter D that will
reduce the above torsion stress of 22005 lbf/in^2 to 12000 lbf/in^2, keeping the same 5 hp motor.
Answer: 0.612 inch diameter.
Step 1. | Pick the torsion shear stress (St) cell C47, 22005
Step 2. | Select: Data > What-If Analysis > Goal Seek…
Step 3. | Pick the "To value" box and type, 12000
Step 4. | Pick the, "By changing cell" box and pick the shaft
diameter D cell C36 initially containing, 0.500
Step 5. | Click, OK
Step 6. | The shaft torsion stress St will is set at 12000 lbf/in^2
the shaft diameter D has changed from 0.500 to 0.612
inches and the shaft twist will change from 4.39 to
1.95 degrees.
This is the end of this spread sheet.
What if Calculations
Excel will make a, “What if" calculation using, "Goal Seek" when the calculated formula value needs to be changed.
Spread Sheet Method: Excel Worksheet - New Version
1. Type in values for the Input Data.
2. Excel will make the Calculations.
Excel's GOAL SEEK
Excel's, "Goal Seek" adjusts one Input value to cause a Calculated formula cell to equal a value typed by you.
When using Excel's Goal Seek, unprotect the spread sheet by selecting: Drop down menu: Home > Format > Unprotect Sheet > OK
When Excel's Goal Seek is not needed, restore protection with:
Drop down menu: Home > Format > Protect Sheet > OK
Spread Sheet Method: Excel-97 2003 - Old Version
1. Type in values for the input data.
2. Excel will make the calculations.
Excel's GOAL SEEK
Excel's, "Goal Seek" adjusts one Input value to cause a Calculated formula cell to equal a given value.
When using Excel's Goal Seek, unprotect the spread sheet by selecting: Drop down menu: Tools > Protection > Unprotect Sheet > OK
When Excel's Goal Seek is not needed, restore protection with:
Drop down menu: Tools > Protection > Protect Sheet > OK
Insert the Microsoft Office CD for Add-Ins
If Excel's, "Goal Seek" or "Solver" are not installed you will need to select drop-down menu: Tools > Add-Ins > Goal Seek
Tools > Add-Ins > Solver
To open select Tools.